## ILA告警信息
Yang定义 | [8 empty] | 告警说明，不会出现在notification字段内 | 是否需要门限值 | 门限值 | more info | 关联硬件设计
resource | component | Time_Created | ALARM-ID | Alarm Group | service-affect | SEVERITY | type-id | Text | 描述
string | /oc-platform:components/oc-platform:component/oc-platform:name | oc-types:timeticks64 精确到ms | string | string |  | oc-alarm-types:OPENCONFIG_ALARM_SEVERITY | oc-alarm-types: OPENCONFIG_ALARM_TYPE_ID | string
LINECARD-1-1;LINECARD-1-2;LINECARD-1-3;LINECARD-1-4 | LINECARD-1-1;LINECARD-1-2;LINECARD-1-3;LINECARD-1-4 |  |  | ILA_Failure | TRUE | Critical | EQPT | Card_Missing | Card_Missing;ILA板卡不在位 | No | 无 | 判断方法：设备根据LINECARD的empty判断板卡是否在位； | 设备具备判断板卡看在位的方法
LINECARD-1-1;LINECARD-1-2;LINECARD-1-3;LINECARD-1-4 | LINECARD-1-1;LINECARD-1-2;LINECARD-1-3;LINECARD-1-4 |  |  | OA_Failure | TRUE | Critical | EQPT | Card_Type_Mismatch; card-type-preconf is required for this slot, but a card-type is incorrectly installed | Card_Type_Mismatch; 板卡不匹配，将字段中的红色字体按照模型实际值填充 | No | 无 | 判断方法：设备根据LINECARD的card-type-preconf和card-type判断板卡是否匹配；
LINECARD-1-1;LINECARD-1-2;LINECARD-1-3;LINECARD-1-4 | LINECARD-1-1;LINECARD-1-2;LINECARD-1-3;LINECARD-1-4 |  |  | ILA_Failure | TRUE | Critical | EQPT | Hardware_Failure | Hardware_Failure;ILA板卡硬件故障 | No | 无 | 判断方法：OA板卡自身判断硬件故障并通知CU/CU判断OA硬件故障； | OA板卡内部具备硬件故障检测方法
LINECARD-1-1;LINECARD-1-2;LINECARD-1-3;LINECARD-1-4 | LINECARD-1-1;LINECARD-1-2;LINECARD-1-3;LINECARD-1-4 |  |  | ILA_Failure | FALSE | Critical | EQPT | Software_Failure | Software_Failure;ILA板卡软件故障 | No | 无 | 判断方法：OA板卡自身判断软件故障； | OA板卡内部具备硬件故障检测方法
LINECARD-1-1;LINECARD-1-2;LINECARD-1-3;LINECARD-1-4 | LINECARD-1-1;LINECARD-1-2;LINECARD-1-3;LINECARD-1-4 |  |  | ILA_Failure | FALSE | Critical | EQPT | Communication_Failure | Communication_Failure;CU与ILA板卡通信故障; | No | 无 | 判断方法：CU判断与OA板卡的通信中断，CU通过Ethernet总线与OA板卡相连接，判断该Ethernet连接的linkstate；
LINECARD-1-1;LINECARD-1-2;LINECARD-1-3;LINECARD-1-4 | LINECARD-1-1;LINECARD-1-2;LINECARD-1-3;LINECARD-1-4 |  |  | ILA_Failure | TRUE | Critical | EQPT | Input_Voltage_Failure;Input voltage is lower than threshold ?V;MORE INFO | Input_Voltage_Failure;LINECARD无法从背板获得电压输入;其中Text字段内？需要按照设备实际门限值填充 | Yes | ≤2.7V | 判断方法：设备判断LINECARD的输入电压低于门限值 | FAN输入电压检测
LINECARD-1-1;LINECARD-1-2;LINECARD-1-3;LINECARD-1-4 | LINECARD-1-1;LINECARD-1-2;LINECARD-1-3;LINECARD-1-4 |  |  | ILA_Abnormal | TRUE | Major | EQPT | Input_Voltage_High;Input voltage is higher than threshold ?V;MORE INFO | Input_Voltage_High;从背板输入LINECARD电压过高，低于？？V;其中Text字段内？需要按照设备实际门限值填充 | Yes | 目前没有检测背板的12V电压，可以检测3.3V电压，≥3.6V | 判断方法：设备判断LINECARD的输入电压高于门限值 | FAN输入电压检测
LINECARD-1-1;LINECARD-1-2;LINECARD-1-3;LINECARD-1-4 | LINECARD-1-1;LINECARD-1-2;LINECARD-1-3;LINECARD-1-4 |  |  | ILA_Abnormal | TRUE | Major | EQPT | Input_Voltage_Low;Input voltage is lower than threshold ?V;MORE INFO | Input_Voltage_Low;从背板输入LINECARD电压过低，低于？？V;其中Text字段内？需要按照设备实际门限值填充 | Yes | 目前没有检测背板的12V电压，可以检测3.3V电压，≤3.0V | 判断方法：设备判断LINECARD的输入电压低于门限值 | FAN输入电压检测
LINECARD-1-1;LINECARD-1-2;LINECARD-1-3;LINECARD-1-4 | LINECARD-1-1;LINECARD-1-2;LINECARD-1-3;LINECARD-1-4 |  |  | ILA_Abnormal | FALSE | Major | EQPT | Card_Booting | Card_Booting,ILA板卡在启动过程中 | No | 疑问：单盘启动中告警与单盘/CU间通信失败告警检测方式一样,除了CU主控主动reboot单盘外，CU无另外方式检测单盘是否正在启动, 无法上报Card_Booting告警？ | 判断方法：CU判断OA板卡处于启动状态中;
LINECARD-1-1;LINECARD-1-2;LINECARD-1-3;LINECARD-1-4 | LINECARD-1-1;LINECARD-1-2;LINECARD-1-3;LINECARD-1-4 |  |  | ILA_Failure | FALSE | Critical | EQPT | Card_Boot_Failure | Card_Boot_Failure,ILA板卡启动失败 | No | 同上 | 判断方法：CU判断OA板卡启动失败;
AMPLIFIER-1-1-ILAA;AMPLIFIER-1-2-ILAA;AMPLIFIER-1-3-ILAA;AMPLIFIER-1-4-ILAA; | LINECARD-1-1;LINECARD-1-2;LINECARD-1-3;LINECARD-1-4 |  |  | ILA_Failure | TRUE | Critical | EQPT | ILAA_Failure | ILAA_Failure,ILAA单元故障 | No | 在开泵情况下若无LOS且无高告警且无低告警的条件下,如果如果实际增益小于设置增益以下3dB.则告警 | 判断方法：OA板卡判断PA模组导致业务受损的功能故障并上报给CU；
AMPLIFIER-1-1-ILAA;AMPLIFIER-1-2-ILAA;AMPLIFIER-1-3-ILAA;AMPLIFIER-1-4-ILAA; | LINECARD-1-1;LINECARD-1-2;LINECARD-1-3;LINECARD-1-4 |  |  | ILA_Abnormal | TRUE | Major | EQPT | ILAA_Abnormal | ILAA_Abnormal,ILAA单元非功能性异常 | No | PA 内部温度超过75度告警 | 判断方法：OA板卡判断PA模块温度异常，等非功能性异常；
AMPLIFIER-1-1-ILAB;AMPLIFIER-1-2-ILAB;AMPLIFIER-1-3-ILAB;AMPLIFIER-1-4-ILAB; | LINECARD-1-1;LINECARD-1-2;LINECARD-1-3;LINECARD-1-4 |  |  | ILA_Failure | TRUE | Critical | EQPT | ILAB_Failure | ILAB_Failure,ILAB单元故障 | No | 同上 | 判断方法：OA板卡判断BA模组导致业务受损的故障并上报给CU；
AMPLIFIER-1-1-ILAB;AMPLIFIER-1-2-ILAB;AMPLIFIER-1-3-ILAB;AMPLIFIER-1-4-ILAB; | LINECARD-1-1;LINECARD-1-2;LINECARD-1-3;LINECARD-1-4 |  |  | ILA_Abnormal | TRUE | Major | EQPT | ILAB_Abnormal | ILAB_Abnormal,ILAB单元非功能性异常 | No | 同上 | 判断方法：OA板卡判断BA模块温度异常，等非功能性异常；
TRANSCEIVER-1-1-LINEAOSC;TRANSCEIVER-1-1-LINEBOSC;TRANSCEIVER-1-2-LINEAOSC;TRANSCEIVER-1-2-LINEBOSC;TRANSCEIVER-1-3-LINEAOSC;TRANSCEIVER-1-3-LINEBOSC;TRANSCEIVER-1-4-LINEAOSC;TRANSCEIVER-1-4-LINEBOSC; | TRANSCEIVER-1-1-LINEAOSC;TRANSCEIVER-1-1-LINEBOSC;TRANSCEIVER-1-2-LINEAOSC;TRANSCEIVER-1-2-LINEBOSC;TRANSCEIVER-1-3-LINEAOSC;TRANSCEIVER-1-3-LINEBOSC;TRANSCEIVER-1-4-LINEAOSC;TRANSCEIVER-1-4-LINEBOSC; |  |  | ILA_Failure | FALSE | Critical | EQPT | OSC_Failure | OSC_Failure,OSC模块故障 | No | 取SFP模块的TX Fault 软件告警标示位 | 判断方法：OA板卡判断OSC模块故障并上报给CU；
OTDR-1-1-1;OTDR-1-2-1;OTDR-1-3-1;OTDR-1-4-1 | LINECARD-1-1;LINECARD-1-2;LINECARD-1-3;LINECARD-1-4 |  |  | ILA_Abnormal | FALSE | Major | EQPT | OTDR_Failure | OTDR_Failure,OTDR单元故障 | No | 无 | 判断方法：OA板卡判断OTDR模块故障并上报给CU；
OCM-1-1-1;OCM-1-1-2;OCM-1-2-1;OCM-1-2-2;OCM-1-3-1;OCM-1-3-2;OCM-1-4-1;OCM-1-4-2; | LINECARD-1-1;LINECARD-1-2;LINECARD-1-3;LINECARD-1-4 |  |  | ILA_Abnormal | FALSE | Major | EQPT | OCM_Failure | OCM_Failure,OCM单元故障 | No | 无
LINECARD-1-1;LINECARD-1-2;LINECARD-1-3;LINECARD-1-4 | LINECARD-1-1;LINECARD-1-2;LINECARD-1-3;LINECARD-1-4 |  |  | Input_Air_Failure | FALSE | Critical | ENV | Inlet_TEMP_High;Temperature is higher than threshold ?˚C;MORE INFO | Inlet_TEMP_HIGH;ILA板卡入风口温度过高;其中Text字段内？需要按照设备实际门限值填充 | Yes | ≥50度告警，≤47度告警取消。 | 判断方法：OA板卡前面板入风口的吸入空气温度，与阈值比较 | OA板卡入风口设置温度传感器
LINECARD-1-1;LINECARD-1-2;LINECARD-1-3;LINECARD-1-4 | LINECARD-1-1;LINECARD-1-2;LINECARD-1-3;LINECARD-1-4 |  |  | ILA_Abnormal | FALSE | Major | EQPT | Temperature_High;Temperature is higher than threshold ?˚C;MORE INFO | Temperature_High,ILA单板温度过高;其中Text字段内？需要按照设备实际门限值填充 | Yes | ≥70度告警，≤67度告警取消。 | 判断方法：OA板卡上的所有温度传感器的最高温度值与门限制比较； | OA板卡上设置温度传感器
LINECARD-1-1;LINECARD-1-2;LINECARD-1-3;LINECARD-1-4 | LINECARD-1-1;LINECARD-1-2;LINECARD-1-3;LINECARD-1-4 |  |  | ILA_Abnormal | FALSE | Major | EQPT | Temperature_Low;Temperature is lower than threshold ?˚C;MORE INFO | Temperature_Low,ILA单板温度过低;其中Text字段内？需要按照设备实际门限值填充 | Yes | ≥70度告警，≤67度告警取消。 | 判断方法：OA板卡上的所有温度传感器的最高温度值与门限制比较； | OA板卡上设置温度传感器
PORT-1-1-LINEA;PORT-1-1-LINEB;PORT-1-2-LINEA;PORT-1-2-LINEB;PORT-1-3-LINEA;PORT-1-3-LINEB;PORT-1-4-LINEA;PORT-1-4-LINEB; | PORT-1-1-LINEA;PORT-1-1-LINEB;PORT-1-2-LINEA;PORT-1-2-LINEB;PORT-1-3-LINEA;PORT-1-3-LINEB;PORT-1-4-LINEA;PORT-1-4-LINEB; |  |  | ILA_Port_Failure | TRUE | Critical | LOS | ILA_Input_LOS;Input power is lower than threshold ?dBm;MORE INFO | ILA_Input_LOS,输入无光;其中Text字段内？需要按照设备实际门限值填充 | Yes | ≤-35dBm 告警， 信号恢复到≥-34dBm 告警消失。 | 判断方法：OA板卡将Line_input与门限制比较；
PORT-1-1-LINEA;PORT-1-1-LINEB;PORT-1-2-LINEA;PORT-1-2-LINEB;PORT-1-3-LINEA;PORT-1-3-LINEB;PORT-1-4-LINEA;PORT-1-4-LINEB; | PORT-1-1-LINEA;PORT-1-1-LINEB;PORT-1-2-LINEA;PORT-1-2-LINEB;PORT-1-3-LINEA;PORT-1-3-LINEB;PORT-1-4-LINEA;PORT-1-4-LINEB; |  |  | ILA_Port_Failure | TRUE | Critical | OTS | MUT_LOS;Input power is lower than threshold ?dBm, at the same time, OSC input power is lower than threshold ?dBm;MORE INFO | MUT_LOS,复用段LOS, PA和OSC同时无收光;其中Text字段内？需要按照设备实际门限值填充 | No | 同时满足PA_Input_Los和OSC_Input_Los | 判断方法：OA板卡判断PA_Input_Loss和OSC_Input_Loss同时满足时
PORT-1-1-LINEA;PORT-1-1-LINEB;PORT-1-2-LINEA;PORT-1-2-LINEB;PORT-1-3-LINEA;PORT-1-3-LINEB;PORT-1-4-LINEA;PORT-1-4-LINEB; | PORT-1-1-LINEA;PORT-1-1-LINEB;PORT-1-2-LINEA;PORT-1-2-LINEB;PORT-1-3-LINEA;PORT-1-3-LINEB;PORT-1-4-LINEA;PORT-1-4-LINEB; |  |  | ILA_Port_Failure | TRUE | Critical | OTS | LOS_P | 无Payload信号光，有光，但无业务信号，主要是波长不对，比如1310 | ？ | OA探测到有光，有增益，但OCM探测没有有效信号。 | 判断方法：OA板卡PA/BA的input有收光，但是如何判断其并不是光放范围内的光？
TRANSCEIVER-1-1-LINEAOSC;TRANSCEIVER-1-1-LINEBOSC;TRANSCEIVER-1-2-LINEAOSC;TRANSCEIVER-1-2-LINEBOSC;TRANSCEIVER-1-3-LINEAOSC;TRANSCEIVER-1-3-LINEBOSC;TRANSCEIVER-1-4-LINEAOSC;TRANSCEIVER-1-4-LINEBOSC; | TRANSCEIVER-1-1-LINEAOSC;TRANSCEIVER-1-1-LINEBOSC;TRANSCEIVER-1-2-LINEAOSC;TRANSCEIVER-1-2-LINEBOSC;TRANSCEIVER-1-3-LINEAOSC;TRANSCEIVER-1-3-LINEBOSC;TRANSCEIVER-1-4-LINEAOSC;TRANSCEIVER-1-4-LINEBOSC; |  |  | ILA_Port_Abnormal | FALSE | Major | LOS | OSC_Input_LOS;OSC input power is lower than threshold ?dBm;MORE INFO | OSC_Input_LOS;OSC输入无光;其中Text字段内？需要按照设备实际门限值填充 | Yes | ≤-43dBm | 判断方法：OA板卡将OSC_input与门限制比较；
TRANSCEIVER-1-1-LINEAOSC;TRANSCEIVER-1-1-LINEBOSC;TRANSCEIVER-1-2-LINEAOSC;TRANSCEIVER-1-2-LINEBOSC;TRANSCEIVER-1-3-LINEAOSC;TRANSCEIVER-1-3-LINEBOSC;TRANSCEIVER-1-4-LINEAOSC;TRANSCEIVER-1-4-LINEBOSC; | TRANSCEIVER-1-1-LINEAOSC;TRANSCEIVER-1-1-LINEBOSC;TRANSCEIVER-1-2-LINEAOSC;TRANSCEIVER-1-2-LINEBOSC;TRANSCEIVER-1-3-LINEAOSC;TRANSCEIVER-1-3-LINEBOSC;TRANSCEIVER-1-4-LINEAOSC;TRANSCEIVER-1-4-LINEBOSC; |  |  | ILA_Port_Abnormal | FALSE | Major | AIS | OSC_Link_Down | OSC_Link_Down; | No | 无 | 判断方法：OA板卡读取以太网状态；
AMPLIFIER-1-1-ILAA;AMPLIFIER-1-2-ILAA;AMPLIFIER-1-3-ILAA;AMPLIFIER-1-4-ILAA;AMPLIFIER-1-1-ILAB;AMPLIFIER-1-2-ILAB;AMPLIFIER-1-3-ILAB;AMPLIFIER-1-4-ILAB; | PORT-1-1-LINEB;PORT-1-2-LINEB;PORT-1-3-LINEB;PORT-1-4-LINEB;PORT-1-1-LINEA;PORT-1-2-LINEA;PORT-1-3-LINEA;PORT-1-4-LINEA; |  |  | ILA_Port_Failure | FALSE | Critical | OTS | APR_Active | APR_Active;OA激活APR，PA无收光，BA停止发光 |  | 无 | 判断方法：OA板卡检测APR是否开启
TRANSCEIVER-1-1-LINEOSC;TRANSCEIVER-1-2-LINEOSC;TRANSCEIVER-1-3-LINEOSC;TRANSCEIVER-1-4-LINEOSC; | TRANSCEIVER-1-1-LINEOSC;TRANSCEIVER-1-2-LINEOSC;TRANSCEIVER-1-3-LINEOSC;TRANSCEIVER-1-4-LINEOSC; |  |  | ILA_Port_Abnormal | FALSE | Major | AIS | OSC_Input_Power_Low;OSC input power is lower than threshold ?dBm;MORE INFO | OSC_Input_Power_Low,OSC口入光功率低;其中Text字段内？需要按照设备实际门限值填充 | Yes | ≤-38dBm | 判断方法：OA板卡将OSC_input与门限制比较；
TRANSCEIVER-1-1-LINEOSC;TRANSCEIVER-1-2-LINEOSC;TRANSCEIVER-1-3-LINEOSC;TRANSCEIVER-1-4-LINEOSC; | TRANSCEIVER-1-1-LINEOSC;TRANSCEIVER-1-2-LINEOSC;TRANSCEIVER-1-3-LINEOSC;TRANSCEIVER-1-4-LINEOSC; |  |  | ILA_Port_Abnormal | FALSE | Major | AIS | OSC_Input_Power_High;OSC input power is higher than threshold ?dBm;MORE INFO | OSC_Input_PowerHigh,OSC口入光功率高;其中Text字段内？需要按照设备实际门限值填充 | Yes | ≥8dBm | 判断方法：OA板卡将OSC_input与门限制比较；
INTERFACE-1-1-LINEOSC;INTERFACE-1-2-LINEOSC;INTERFACE-1-3-LINEOSC;INTERFACE-1-4-LINEOSC; | PORT-1-1-LINEA;PORT-1-1-LINEB;PORT-1-2-LINEA;PORT-1-2-LINEB;PORT-1-3-LINEA;PORT-1-3-LINEB;PORT-1-4-LINEA;PORT-1-4-LINEB; |  |  | NE_Link_Incorrect | FALSE | Major | AIS | OSC connect incorrect or IP address error | OSC连接了错误的目的方向或ip地址配置掩码不正确 | Yes

## OA告警信息
Yang定义 | [8 empty] | 告警说明，不会出现在notification字段内 | 是否需要门限值 | 门限值 | more info | 关联硬件设计
resource | component | Time_Created | ALARM-ID | Alarm Group | service-affect | SEVERITY | type-id | Text | 描述
string | /oc-platform:components/oc-platform:component/oc-platform:name | oc-types:timeticks64 精确到ms | string | string |  | oc-alarm-types:OPENCONFIG_ALARM_SEVERITY | oc-alarm-types: OPENCONFIG_ALARM_TYPE_ID | string
LINECARD-1-1;LINECARD-1-2;LINECARD-1-3;LINECARD-1-4 | LINECARD-1-1;LINECARD-1-2;LINECARD-1-3;LINECARD-1-4 |  |  | OA_Failure | TRUE | Critical | EQPT | Card_Missing | Card_Missing;OA板卡不在位 | No | 无 | 判断方法：设备根据LINECARD的empty判断板卡是否在位； | 设备具备判断板卡看在位的方法
LINECARD-1-1;LINECARD-1-2;LINECARD-1-3;LINECARD-1-4 | LINECARD-1-1;LINECARD-1-2;LINECARD-1-3;LINECARD-1-4 |  |  | OA_Failure | TRUE | Critical | EQPT | Card_Type_Mismatch; card-type-preconf is required for this slot, but a card-type is incorrectly installed | Card_Type_Mismatch; 板卡不匹配，将字段中的红色字体按照模型实际值填充 | No | 无 | 判断方法：设备根据LINECARD的card-type-preconf和card-type判断板卡是否匹配；
LINECARD-1-1;LINECARD-1-2;LINECARD-1-3;LINECARD-1-4 | LINECARD-1-1;LINECARD-1-2;LINECARD-1-3;LINECARD-1-4 |  |  | OA_Failure | TRUE | Critical | EQPT | Hardware_Failure | Hardware_Failure;OA板卡硬件故障 | No | 无 | 判断方法：OA板卡自身判断硬件故障并通知CU/CU判断OA硬件故障； | OA板卡内部具备硬件故障检测方法
LINECARD-1-1;LINECARD-1-2;LINECARD-1-3;LINECARD-1-4 | LINECARD-1-1;LINECARD-1-2;LINECARD-1-3;LINECARD-1-4 |  |  | OA_Failure | FALSE | Critical | EQPT | Software_Failure | Software_Failure;OA板卡软件故障 | No | 无 | 判断方法：OA板卡自身判断软件故障； | OA板卡内部具备硬件故障检测方法
LINECARD-1-1;LINECARD-1-2;LINECARD-1-3;LINECARD-1-4 | LINECARD-1-1;LINECARD-1-2;LINECARD-1-3;LINECARD-1-4 |  |  | OA_Failure | FALSE | Critical | EQPT | Communication_Failure | Communication_Failure;CU与OA板卡通信故障; | No | 无 | 判断方法：CU判断与OA板卡的通信中断，CU通过Ethernet总线与OA板卡相连接，判断该Ethernet连接的linkstate；
LINECARD-1-1;LINECARD-1-2;LINECARD-1-3;LINECARD-1-4 | LINECARD-1-1;LINECARD-1-2;LINECARD-1-3;LINECARD-1-4 |  |  | OA_Failure | TRUE | Critical | EQPT | Input_Voltage_Failure;Input voltage is lower than threshold ?V;MORE INFO | Input_Voltage_Failure;LINECARD无法从背板获得电压输入;其中Text字段内？需要按照设备实际门限值填充 | Yes | ≤2.7V | 判断方法：设备判断LINECARD的输入电压低于门限值 | FAN输入电压检测
LINECARD-1-1;LINECARD-1-2;LINECARD-1-3;LINECARD-1-4 | LINECARD-1-1;LINECARD-1-2;LINECARD-1-3;LINECARD-1-4 |  |  | OA_Abnormal | TRUE | Major | EQPT | Input_Voltage_High;Input voltage is higher than threshold ?V;MORE INFO | Input_Voltage_High;从背板输入LINECARD电压过高，低于？？V;其中Text字段内？需要按照设备实际门限值填充 | Yes | 目前没有检测背板的12V电压，可以检测3.3V电压，≥3.6V | 判断方法：设备判断LINECARD的输入电压高于门限值 | FAN输入电压检测
LINECARD-1-1;LINECARD-1-2;LINECARD-1-3;LINECARD-1-4 | LINECARD-1-1;LINECARD-1-2;LINECARD-1-3;LINECARD-1-4 |  |  | OA_Abnormal | TRUE | Major | EQPT | Input_Voltage_Low;Input voltage is lower than threshold ?V;MORE INFO | Input_Voltage_Low;从背板输入LINECARD电压过低，低于？？V;其中Text字段内？需要按照设备实际门限值填充 | Yes | 目前没有检测背板的12V电压，可以检测3.3V电压，≤3.0V | 判断方法：设备判断LINECARD的输入电压低于门限值 | FAN输入电压检测
LINECARD-1-1;LINECARD-1-2;LINECARD-1-3;LINECARD-1-4 | LINECARD-1-1;LINECARD-1-2;LINECARD-1-3;LINECARD-1-4 |  |  | OA_Abnormal | FALSE | Major | EQPT | Card_Booting | Card_Booting,OA板卡在启动过程中 | No | 疑问：单盘启动中告警与单盘/CU间通信失败告警检测方式一样,除了CU主控主动reboot单盘外，CU无另外方式检测单盘是否正在启动, 无法上报Card_Booting告警？ | 判断方法：CU判断OA板卡处于启动状态中;
LINECARD-1-1;LINECARD-1-2;LINECARD-1-3;LINECARD-1-4 | LINECARD-1-1;LINECARD-1-2;LINECARD-1-3;LINECARD-1-4 |  |  | OA_Failure | FALSE | Critical | EQPT | Card_Boot_Failure | Card_Boot_Failure,OA板卡启动失败 | No | 同上 | 判断方法：CU判断OA板卡启动失败;
AMPLIFIER-1-1-PA;AMPLIFIER-1-2-PA;AMPLIFIER-1-3-PA;AMPLIFIER-1-4-PA; | LINECARD-1-1;LINECARD-1-2;LINECARD-1-3;LINECARD-1-4 |  |  | OA_Failure | TRUE | Critical | EQPT | PA_Failure | PA_Failure,PA单元故障 | No | 在开泵情况下若无LOS且无高告警且无低告警的条件下,如果如果实际增益小于设置增益以下3dB.则告警 | 判断方法：OA板卡判断PA模组导致业务受损的功能故障并上报给CU；
AMPLIFIER-1-1-PA;AMPLIFIER-1-2-PA;AMPLIFIER-1-3-PA;AMPLIFIER-1-4-PA; | LINECARD-1-1;LINECARD-1-2;LINECARD-1-3;LINECARD-1-4 |  |  | OA_Abnormal | TRUE | Major | EQPT | PA_Abnormal | PA_Abnormal,PA单元非功能性异常 | No | PA 内部温度超过75度告警 | 判断方法：OA板卡判断PA模块温度异常，等非功能性异常；
AMPLIFIER-1-1-BA;AMPLIFIER-1-2-BA;AMPLIFIER-1-3-BA;AMPLIFIER-1-4-BA; | LINECARD-1-1;LINECARD-1-2;LINECARD-1-3;LINECARD-1-4 |  |  | OA_Failure | TRUE | Critical | EQPT | BA_Failure | BA_Failure,BA单元故障 | No | 同上 | 判断方法：OA板卡判断BA模组导致业务受损的故障并上报给CU；
AMPLIFIER-1-1-BA;AMPLIFIER-1-2-BA;AMPLIFIER-1-3-BA;AMPLIFIER-1-4-BA; | LINECARD-1-1;LINECARD-1-2;LINECARD-1-3;LINECARD-1-4 |  |  | OA_Abnormal | TRUE | Major | EQPT | BA_Abnormal | BA_Abnormal,PA单元非功能性异常 | No | 同上 | 判断方法：OA板卡判断BA模块温度异常，等非功能性异常；
TRANSCEIVER-1-1-LINEOSC;TRANSCEIVER-1-2-LINEOSC;TRANSCEIVER-1-3-LINEOSC;TRANSCEIVER-1-4-LINEOSC; | TRANSCEIVER-1-1-LINEOSC;TRANSCEIVER-1-2-LINEOSC;TRANSCEIVER-1-3-LINEOSC;TRANSCEIVER-1-4-LINEOSC; |  |  | OA_Failure | FALSE | Critical | EQPT | OSC_Failure | OSC_Failure,OSC模块故障 | No | 取SFP模块的TX Fault 软件告警标示位 | 判断方法：OA板卡判断OSC模块故障并上报给CU；
OTDR-1-1-1;OTDR-1-2-1;OTDR-1-3-1;OTDR-1-4-1 | LINECARD-1-1;LINECARD-1-2;LINECARD-1-3;LINECARD-1-4 |  |  | OA_Abnormal | FALSE | Major | EQPT | OTDR_Failure | OTDR_Failure,OTDR单元故障 | No | 无 | 判断方法：OA板卡判断OTDR模块故障并上报给CU；
OCM-1-1-1;OCM-1-1-2;OCM-1-2-1;OCM-1-2-2;OCM-1-3-1;OCM-1-3-2;OCM-1-4-1;OCM-1-4-2; | LINECARD-1-1;LINECARD-1-2;LINECARD-1-3;LINECARD-1-4 |  |  | OA_Abnormal | FALSE | Major | EQPT | OCM_Failure | OCM_Failure,OCM单元故障 | No | 无
LINECARD-1-1;LINECARD-1-2;LINECARD-1-3;LINECARD-1-4 | LINECARD-1-1;LINECARD-1-2;LINECARD-1-3;LINECARD-1-4 |  |  | Input_Air_Failure | FALSE | Critical | ENV | Inlet_TEMP_High;Temperature is higher than threshold ?˚C;MORE INFO | Inlet_TEMP_HIGH;OA板卡入风口温度过高;其中Text字段内？需要按照设备实际门限值填充 | Yes | ≥50度告警，≤47度告警取消。 | 判断方法：OA板卡前面板入风口的吸入空气温度，与阈值比较 | OA板卡入风口设置温度传感器
LINECARD-1-1;LINECARD-1-2;LINECARD-1-3;LINECARD-1-4 | LINECARD-1-1;LINECARD-1-2;LINECARD-1-3;LINECARD-1-4 |  |  | OA_Abnormal | FALSE | Major | EQPT | Temperature_High;Temperature is higher than threshold ?˚C;MORE INFO | Temperature_High,OA单板温度过高;其中Text字段内？需要按照设备实际门限值填充 | Yes | ≥70度告警，≤67度告警取消。 | 判断方法：OA板卡上的所有温度传感器的最高温度值与门限制比较； | OA板卡上设置温度传感器
LINECARD-1-1;LINECARD-1-2;LINECARD-1-3;LINECARD-1-4 | LINECARD-1-1;LINECARD-1-2;LINECARD-1-3;LINECARD-1-4 |  |  | OA_Abnormal | FALSE | Major | EQPT | Temperature_Low;Temperature is lower than threshold ?˚C;MORE INFO | Temperature_Low,OA单板温度过低;其中Text字段内？需要按照设备实际门限值填充 | Yes | ≥70度告警，≤67度告警取消。 | 判断方法：OA板卡上的所有温度传感器的最高温度值与门限制比较； | OA板卡上设置温度传感器
PORT-1-1-LINE;PORT-1-2-LINE;PORT-1-3-LINE;PORT-1-4-LINE; | PORT-1-1-LINE;PORT-1-2-LINE;PORT-1-3-LINE;PORT-1-4-LINE; |  |  | OA_Port_Failure | TRUE | Critical | LOS | PA_Input_LOS;PA input power is lower than threshold ?dBm;MORE INFO | PA_Input_LOS,PA收无光;其中Text字段内？需要按照设备实际门限值填充 | Yes | ≤-35dBm 告警， 信号恢复到≥-34dBm 告警消失。 | 判断方法：OA板卡将Line_input与门限制比较；
PORT-1-1-SIG;PORT-1-2-SIG;PORT-1-3-SIG;PORT-1-4-SIG; | PORT-1-1-SIG;PORT-1-2-SIG;PORT-1-3-SIG;PORT-1-4-SIG; |  |  | OA_Port_Failure | TRUE | Critical | LOS | BA_Input_LOS;BA input power is lower than threshold ?dBm;MORE INFO | BA_Input_LOS,BA收无光;其中Text字段内？需要按照设备实际门限值填充 | Yes | ≤-28dBm 告警， 信号恢复到≥-27dBm 告警消失。 | 判断方法：OA板卡将Sig_input与门限制比较；
PORT-1-1-LINE;PORT-1-2-LINE;PORT-1-3-LINE;PORT-1-4-LINE; | PORT-1-1-LINE;PORT-1-2-LINE;PORT-1-3-LINE;PORT-1-4-LINE; |  |  | OA_Port_Failure | TRUE | Critical | OTS | MUT_LOS;PA input power is lower than threshold ?dBm, at the same time, OSC input power is lower than threshold ?dBm;MORE INFO | MUT_LOS,复用段LOS, PA和OSC同时无收光;其中Text字段内？需要按照设备实际门限值填充 | No | 同时满足PA_Input_Los和OSC_Input_Los | 判断方法：OA板卡判断PA_Input_Loss和OSC_Input_Loss同时满足时
PORT-1-1-LINE;PORT-1-2-LINE;PORT-1-3-LINE;PORT-1-4-LINE; | PORT-1-1-LINE;PORT-1-2-LINE;PORT-1-3-LINE;PORT-1-4-LINE; |  |  | OA_Port_Failure | TRUE | Critical | OTS | LOS_P | PA无Payload信号光，有光，但无业务信号，主要是波长不对，比如1310 | ？ | OA探测到有光，有增益，但OCM探测没有有效信号。 | 判断方法：OA板卡PA/BA的input有收光，但是如何判断其并不是光放范围内的光？
PORT-1-1-LINE;PORT-1-2-LINE;PORT-1-3-LINE;PORT-1-4-LINE; | PORT-1-1-LINE;PORT-1-2-LINE;PORT-1-3-LINE;PORT-1-4-LINE; |  |  | OA_Port_Failure | TRUE | Critical | OTS | PA Output_xxxx_Channel_Absent | xxxx波长丢失, (主要指WSS的channel与OCM的不一致) | Yes | channel ≤-10dBm | 判断方法：OCM判断已经在media-channel列表里的channel的功率是否高于门限值；
PORT-1-1-SIG;PORT-1-2-SIG;PORT-1-3-SIG;PORT-1-4-SIG; | PORT-1-1-SIG;PORT-1-2-SIG;PORT-1-3-SIG;PORT-1-4-SIG; |  |  | OA_Port_Failure | TRUE | Critical | OTS | BA_Output_xxxx_Channel_Absent | xxxx波长丢失, (主要指WSS的channel与OCM的不一致) | Yes | channel ≤-10dBm | 判断方法：OCM判断已经在media-channel列表里的channel的功率是否高于门限值；
TRANSCEIVER-1-1-LINEOSC;TRANSCEIVER-1-2-LINEOSC;TRANSCEIVER-1-3-LINEOSC;TRANSCEIVER-1-4-LINEOSC; | TRANSCEIVER-1-1-LINEOSC;TRANSCEIVER-1-2-LINEOSC;TRANSCEIVER-1-3-LINEOSC;TRANSCEIVER-1-4-LINEOSC; |  |  | OA_Port_Abnormal | FALSE | Major | LOS | OSC_Input_LOS;OSC input power is lower than threshold ?dBm;MORE INFO | OSC_Input_LOS;OSC输入无光;其中Text字段内？需要按照设备实际门限值填充 | Yes | ≤-43dBm | 判断方法：OA板卡将OSC_input与门限制比较；
TRANSCEIVER-1-1-LINEOSC;TRANSCEIVER-1-2-LINEOSC;TRANSCEIVER-1-3-LINEOSC;TRANSCEIVER-1-4-LINEOSC; | TRANSCEIVER-1-1-LINEOSC;TRANSCEIVER-1-2-LINEOSC;TRANSCEIVER-1-3-LINEOSC;TRANSCEIVER-1-4-LINEOSC; |  |  | OA_Port_Abnormal | FALSE | Major | AIS | OSC_Link_Down | OSC_Link_Down; | No | 无 | 判断方法：OA板卡读取以太网状态；
AMPLIFIER-1-1-BA;AMPLIFIER-1-2-BA;AMPLIFIER-1-3-BA;AMPLIFIER-1-4-BA;AMPLIFIER-1-1-PA;AMPLIFIER-1-2-PA;AMPLIFIER-1-3-PA;AMPLIFIER-1-4-PA; | PORT-1-1-LINE;PORT-1-2-LINE;PORT-1-3-LINE;PORT-1-4-LINE;PORT-1-1-SIG;PORT-1-2-SIG;PORT-1-3-SIG;PORT-1-4-SIG; |  |  | OA_Port_Failure | FALSE | Major | OTS | APR_Active | APR_Active;OA激活APR，PA无收光，BA停止发光 |  | 无 | 判断方法：OA板卡检测APR是否开启
TRANSCEIVER-1-1-LINEOSC;TRANSCEIVER-1-2-LINEOSC;TRANSCEIVER-1-3-LINEOSC;TRANSCEIVER-1-4-LINEOSC; | TRANSCEIVER-1-1-LINEOSC;TRANSCEIVER-1-2-LINEOSC;TRANSCEIVER-1-3-LINEOSC;TRANSCEIVER-1-4-LINEOSC; |  |  | OA_Port_Abnormal | FALSE | Major | AIS | OSC_Input_Power_Low;OSC input power is lower than threshold ?dBm;MORE INFO | OSC_Input_Power_Low,OSC口入光功率低;其中Text字段内？需要按照设备实际门限值填充 | Yes | ≤-38dBm | 判断方法：OA板卡将OSC_input与门限制比较；
TRANSCEIVER-1-1-LINEOSC;TRANSCEIVER-1-2-LINEOSC;TRANSCEIVER-1-3-LINEOSC;TRANSCEIVER-1-4-LINEOSC; | TRANSCEIVER-1-1-LINEOSC;TRANSCEIVER-1-2-LINEOSC;TRANSCEIVER-1-3-LINEOSC;TRANSCEIVER-1-4-LINEOSC; |  |  | OA_Port_Abnormal | FALSE | Major | AIS | OSC_Input_Power_High;OSC input power is higher than threshold ?dBm;MORE INFO | OSC_Input_PowerHigh,OSC口入光功率高;其中Text字段内？需要按照设备实际门限值填充 | Yes | ≥8dBm | 判断方法：OA板卡将OSC_input与门限制比较；
INTERFACE-1-1-LINEOSC;INTERFACE-1-2-LINEOSC;INTERFACE-1-3-LINEOSC;INTERFACE-1-4-LINEOSC; | PORT-1-1-LINE;PORT-1-2-LINE;PORT-1-3-LINE;PORT-1-4-LINE;PORT-1-1-SIG;PORT-1-2-SIG;PORT-1-3-SIG;PORT-1-4-SIG; |  |  | NE_Link_Incorrect | FALSE | Major | AIS | OSC connect incorrect or IP address error | OSC连接了错误的目的方向或ip地址配置掩码不正确 | Yes

## OP告警信息
Yang定义 | [8 empty] | 告警说明，不会出现在notification字段内 | 是否需要门限值 | 门限值 | more info | 关联硬件设计
resource | component | Time_Created | ALARM-ID | Alarm Group | service-affect | SEVERITY | type-id | Text | 描述
string | /oc-platform:components/oc-platform:component/oc-platform:name | oc-types:timeticks64 精确到ms | string | string |  | oc-alarm-types:OPENCONFIG_ALARM_SEVERITY | oc-alarm-types: OPENCONFIG_ALARM_TYPE_ID | string
LINECARD-1-1;LINECARD-1-2;LINECARD-1-3;LINECARD-1-4 | LINECARD-1-1;LINECARD-1-2;LINECARD-1-3;LINECARD-1-4 |  |  | OP_Failure | TRUE | Critical | EQPT | Card_Missing | Card_Missing;OP板卡不在位 | No | 无 | 判断方法：设备根据LINECARD的empty判断板卡是否在位； | 设备具备判断板卡看在位的方法
LINECARD-1-1;LINECARD-1-2;LINECARD-1-3;LINECARD-1-4 | LINECARD-1-1;LINECARD-1-2;LINECARD-1-3;LINECARD-1-4 |  |  | OA_Failure | TRUE | Critical | EQPT | Card_Type_Mismatch; card-type-preconf is required for this slot, but a card-type is incorrectly installed | Card_Type_Mismatch; 板卡不匹配，将字段中的红色字体按照模型实际值填充 | No | 无 | 判断方法：设备根据LINECARD的card-type-preconf和card-type判断板卡是否匹配；
LINECARD-1-1;LINECARD-1-2;LINECARD-1-3;LINECARD-1-4 | LINECARD-1-1;LINECARD-1-2;LINECARD-1-3;LINECARD-1-4 |  |  | OP_Failure | TRUE | Critical | EQPT | Hardware_Failure | Hardware_Failure;OP板卡硬件故障 | No | 无 | 判断方法：OP板卡自身判断硬件故障并通知CU/CU判断OP硬件故障； | OP板卡内部具备硬件故障检测方法
LINECARD-1-1;LINECARD-1-2;LINECARD-1-3;LINECARD-1-4 | LINECARD-1-1;LINECARD-1-2;LINECARD-1-3;LINECARD-1-4 |  |  | OP_Failure | FALSE | Critical | EQPT | Software_Failure | Software_Failure;OP板卡软件故障 | No | 无 | 判断方法：OP板卡自身判断软件故障； | OP板卡内部具备硬件故障检测方法
LINECARD-1-1;LINECARD-1-2;LINECARD-1-3;LINECARD-1-4 | LINECARD-1-1;LINECARD-1-2;LINECARD-1-3;LINECARD-1-4 |  |  | OP_Failure | FALSE | Critical | EQPT | Communication_Failure | Communication_Failure;CU与OP板卡通信故障; | No | 无 | 判断方法：CU判断与OP板卡的通信中断，CU通过Ethernet总线与OP板卡相连接，判断该Ethernet连接的linkstate；
LINECARD-1-1;LINECARD-1-2;LINECARD-1-3;LINECARD-1-4 | LINECARD-1-1;LINECARD-1-2;LINECARD-1-3;LINECARD-1-4 |  |  | OP_Failure | TRUE | Critical | EQPT | OP_Failure | OP_Failure,OP单元故障 | No | 无 | 判断方法：OP板卡自身判断硬件故障并通知CU/CU判断OP硬件故障； | OP板卡内部具备硬件故障检测方法
LINECARD-1-1;LINECARD-1-2;LINECARD-1-3;LINECARD-1-4 | LINECARD-1-1;LINECARD-1-2;LINECARD-1-3;LINECARD-1-4 |  |  | Input_Air_Failure | FALSE | Critical | ENV | Inlet_TEMP_High;Temperature is higher than threshold ?˚C;MORE INFO | Inlet_TEMP_High;OP板卡入风口温度过高;其中Text字段内？需要按照设备实际门限值填充 | Yes | ≥50度告警，≤47度告警取消。 | 判断方法：OP板卡前面板入风口的吸入空气温度，与阈值比较 | WSS板卡入风口设置温度传感器
LINECARD-1-1;LINECARD-1-2;LINECARD-1-3;LINECARD-1-4 | LINECARD-1-1;LINECARD-1-2;LINECARD-1-3;LINECARD-1-4 |  |  | OP_Abnormal | FALSE | Major | EQPT | Temperature_High;Temperature is higher than threshold ?˚C;MORE INFO | Temperature_High,OP单板温度过高;其中Text字段内？需要按照设备实际门限值填充 | Yes | ≥70度告警，≤67度告警取消。 | 判断方法：OP板卡上的所有温度传感器的最高温度值与门限制比较； | OP板卡上设置温度传感器
LINECARD-1-1;LINECARD-1-2;LINECARD-1-3;LINECARD-1-4 | LINECARD-1-1;LINECARD-1-2;LINECARD-1-3;LINECARD-1-4 |  |  | OP_Abnormal | FALSE | Major | EQPT | Temperature_Low;Temperature is lower than threshold ?˚C;MORE INFO | Temperature_Low,OP单板温度过低;其中Text字段内？需要按照设备实际门限值填充 | Yes | ≥70度告警，≤67度告警取消。 | 判断方法：OP板卡上的所有温度传感器的最高温度值与门限制比较； | OP板卡上设置温度传感器
LINECARD-1-1;LINECARD-1-2;LINECARD-1-3;LINECARD-1-4 | LINECARD-1-1;LINECARD-1-2;LINECARD-1-3;LINECARD-1-4 |  |  | OP_Abnormal | FALSE | Major | EQPT | Card_Booting | Card_Booting,OP板卡在启动过程中 | No | 同上OA | 判断方法：CU判断OP板卡处于启动状态中;
LINECARD-1-1;LINECARD-1-2;LINECARD-1-3;LINECARD-1-4 | LINECARD-1-1;LINECARD-1-2;LINECARD-1-3;LINECARD-1-4 |  |  | OP_Failure | FALSE | Critical | EQPT | Card_Boot_Failure | Card_Boot_Failure,OP板卡启动失败 | No | 同上OA | 判断方法：CU判断OP板卡启动失败;
APS-1-2-1;APS-1-4-1; | PORT-1-1-SIG;PORT-1-2-SIG;PORT-1-3-SIG;PORT-1-4-SIG |  |  | OP_Switch | FALSE | Min | AIS | OP_Manual_Switch_Mode | OP_Manual_Switch_Mode,处于手动倒换模式[3] CONDITIONAL_PRIMARY，[4] CONDITIONAL_SECONDARY时产生该告警，不处于以上模式时告警消失； | No | 无
APS-1-2-1;APS-1-4-1; | PORT-1-1-SIG;PORT-1-2-SIG;PORT-1-3-SIG;PORT-1-4-SIG |  |  | OP_Switch | FALSE | Min | AIS | OP_Force_Switch_Mode | OP_Force_Switch_Mode,处于强制倒换模式[1] PRIMARY和[2] SECONDARY时，产生该告警，不处于以上模式时告警消除； | No | 无
PORT-1-1-A;PORT-1-2-A;PORT-1-3-A;PORT-1-4-A | PORT-1-1-A;PORT-1-2-A;PORT-1-3-A;PORT-1-4-A |  |  | OP_Port_Failure | TRUE | Critical | LOS | A_Input_LOS;A input power is lower than threshold ?dBm;MORE INFO | A_Input_LOS,A路输入无光;其中Text字段内？需要按照设备实际门限值填充 | Yes | （-45~+25可设置）默认出厂阈值 -15dBm | 判断方法：当A路输入光信号低于门限制判定为LOS
PORT-1-1-B;PORT-1-2-B;PORT-1-3-B;PORT-1-4-B; | PORT-1-1-B;PORT-1-2-B;PORT-1-3-B;PORT-1-4-B; |  |  | OP_Port_Failure | TRUE | Critical | LOS | B_Input_LOS;B input power is lower than threshold ?dBm;MORE INFO | B_Input_LOS,A路输入无光;其中Text字段内？需要按照设备实际门限值填充 | Yes | （-45~+25可设置）默认出厂阈值 -15dBm | 判断方法：当B路输入光信号低于门限制判定为LOS
PORT-1-1-SIG;PORT-1-2-SIG;PORT-1-3-SIG;PORT-1-4-SIG | PORT-1-1-SIG;PORT-1-2-SIG;PORT-1-3-SIG;PORT-1-4-SIG |  |  | OP_Port_Failure | TRUE | Critical | LOS | SIG_Input_LOS;SIG input power is lower than threshold ?dBm;MORE INFO | SIG_Input_LOS,SIG口输入无光;其中Text字段内？需要按照设备实际门限值填充 | Yes | （-45~+25可设置）默认出厂阈值 -25dBm | 判断方法：当SIG输入光信号低于门限制判定为LOS
APS-1-2-1;APS-1-4-1; | PORT-1-1-A;PORT-1-2-A;PORT-1-3-A;PORT-1-4-A |  |  | OP_Switch | TRUE | WARNING | AIS | OP_Switch;Received signal is switched from port A to B. Start time: ?,End time: ?,Duration: ? ms; MORE INFO | OP_Switch;该告警触发和恢复的时候，均表示发生保护倒换，当该告警触发的时候表示接收信号从A端口倒换到B端口。当该告警恢复的时候，表示从B倒换会A端口。其中Text字段内？需要按照本次倒换实际持续的时间进行填写。 | No | 无

## WSS告警信息
Yang定义 | [8 empty] | 告警说明，不会出现在notification字段内 | 是否需要门限值 | 门限值 | more info | 关联硬件设计
resource | component | Time_Created | ALARM-ID | Alarm Group | service-affect | SEVERITY | type-id | Text | 描述
LINECARD-1-1;LINECARD-1-2;LINECARD-1-3;LINECARD-1-4 | LINECARD-1-1;LINECARD-1-2;LINECARD-1-3;LINECARD-1-4 |  |  | WSS_Failure | TRUE | Critical | EQPT | Card_Missing | Card_Missing;WSS板卡不在位 | No | 无 | 判断方法：设备根据LINECARD的empty判断板卡是否在位； | 设备具备判断板卡看在位的方法
LINECARD-1-1;LINECARD-1-2;LINECARD-1-3;LINECARD-1-4 | LINECARD-1-1;LINECARD-1-2;LINECARD-1-3;LINECARD-1-4 |  |  | WSS_Failure | TRUE | Critical | EQPT | Hardware_Failure | Hardware_Failure;WSS板卡硬件故障 | No | 无 | 判断方法：WSS板卡自身判断硬件故障并通知CU/CU判断WSS硬件故障； | WSS板卡内部具备硬件故障检测方法
LINECARD-1-1;LINECARD-1-2;LINECARD-1-3;LINECARD-1-4 | LINECARD-1-1;LINECARD-1-2;LINECARD-1-3;LINECARD-1-4 |  |  | WSS_Failure | FALSE | Critical | EQPT | Software_Failure | Software_Failure;WSS板卡软件故障 | No | 无 | 判断方法：WSS板卡自身判断软件故障； | WSS板卡内部具备硬件故障检测方法
LINECARD-1-1;LINECARD-1-2;LINECARD-1-3;LINECARD-1-4 | LINECARD-1-1;LINECARD-1-2;LINECARD-1-3;LINECARD-1-4 |  |  | WSS_Failure | FALSE | Critical | EQPT | Communication_Failure | Communication_Failure;CU与WSS板卡通信故障; | No | 无 | 判断方法：CU判断与WSS板卡的通信中断，CU通过Ethernet总线与WSS板卡相连接，判断该Ethernet连接的linkstate；
LINECARD-1-1;LINECARD-1-2;LINECARD-1-3;LINECARD-1-4 | LINECARD-1-1;LINECARD-1-2;LINECARD-1-3;LINECARD-1-4 |  |  | Input_Air_Failure | FALSE | Critical | ENV | Inlet_TEMP_High | Inlet_TEMP_HIGH;WSS板卡入风口温度过高 | Yes | ≥50度告警，≤47度告警取消。 | 判断方法：WSS板卡前面板入风口的吸入空气温度，与阈值比较 | WSS板卡入风口设置温度传感器
LINECARD-1-1;LINECARD-1-2;LINECARD-1-3;LINECARD-1-4 | LINECARD-1-1;LINECARD-1-2;LINECARD-1-3;LINECARD-1-4 |  |  | WSS_Abnormal | FALSE | Major | EQPT | Temperature_High;Temperature is higher than threshold ?˚C;MORE INFO | Temperature_High,WSS单板温度过高;其中Text字段内？需要按照设备实际门限值填充 | Yes | ≥70度告警，≤67度告警取消。 | 判断方法：WSS板卡上的所有温度传感器的最高温度值与门限制比较； | WSS板卡上设置温度传感器
LINECARD-1-1;LINECARD-1-2;LINECARD-1-3;LINECARD-1-4 | LINECARD-1-1;LINECARD-1-2;LINECARD-1-3;LINECARD-1-4 |  |  | WSS_Abnormal | FALSE | Major | EQPT | Temperature_Low;Temperature is lower than threshold ?˚C;MORE INFO | Temperature_Low,WSS单板温度过高;其中Text字段内？需要按照设备实际门限值填充 | Yes | ≥70度告警，≤67度告警取消。 | 判断方法：WSS板卡上的所有温度传感器的最高温度值与门限制比较； | WSS板卡上设置温度传感器
LINECARD-1-1;LINECARD-1-2;LINECARD-1-3;LINECARD-1-4 | LINECARD-1-1;LINECARD-1-2;LINECARD-1-3;LINECARD-1-4 |  |  | WSS_Abnormal | FALSE | Major | EQPT | Card_Booting | Card_Booting,WSS板卡在启动过程中 | No | 同上OA | 判断方法：CU判断WSS板卡处于启动状态中;
LINECARD-1-1;LINECARD-1-2;LINECARD-1-3;LINECARD-1-4 | LINECARD-1-1;LINECARD-1-2;LINECARD-1-3;LINECARD-1-4 |  |  | WSS_Failure | FALSE | Critical | EQPT | Card_Boot_Failure | Card_Boot_Failure,WSS板卡启动失败 | No | 同上OA | 判断方法：CU判断WSS板卡启动失败;
PORT-1-1-ADDDROP;PORT-1-2-ADDDROP;PORT-1-3-ADDDROP;PORT-1-4-ADDDROP; | PORT-1-1-ADDDROP;PORT-1-2-ADDDROP;PORT-1-3-ADDDROP;PORT-1-4-ADDDROP; |  |  | WSS_Port_Failure | TRUE | Critical | LOS | ADD/Drop_Input_LOS;ADD/Drop input power is lower than threshold ?dBm;MORE INFO | ADD/Drop_Input_LOS,WSS无入光;其中Text字段内？需要按照设备实际门限值填充 | Yes | （-45~+25可设置）默认出厂阈值 -15dBm | 判断方法：WSS板卡将ADD/Drop_input与门限值比较
PORT-1-1-SIG;PORT-1-2-SIG;PORT-1-3-SIG;PORT-1-4-SIG; | PORT-1-1-SIG;PORT-1-2-SIG;PORT-1-3-SIG;PORT-1-4-SIG; |  |  | WSS_Port_Failure | TRUE | Critical | LOS | SIG_Input_LOS;SIG input power is lower than threshold ?dBm;MORE INFO | SIG_Input_LOS,SIG口输入无光;其中Text字段内？需要按照设备实际门限值填充 | Yes | （-45~+25可设置）默认出厂阈值 -10dBm | 判断方法：WSS板卡将SIG_Input_LOS与门限值比较

## CMUX告警信息
Yang定义 | [8 empty] | 告警说明，不会出现在notification字段内 | 是否需要门限值 | 门限值 | more info | 关联硬件设计
resource | component | Time_Created | ALARM-ID | Alarm Group | service-affect | SEVERITY | type-id | Text | 描述
LINECARD-1-1;LINECARD-1-2;LINECARD-1-3;LINECARD-1-4 | LINECARD-1-1;LINECARD-1-2;LINECARD-1-3;LINECARD-1-4 |  |  | CMUX64_Failure | TRUE | Critical | EQPT | Card_Missing | Card_Missing;CMUX64板卡不在位 | No | 无 | 判断方法：设备根据LINECARD的empty判断板卡是否在位； | 设备具备判断板卡看在位的方法
LINECARD-1-1;LINECARD-1-2;LINECARD-1-3;LINECARD-1-4 | LINECARD-1-1;LINECARD-1-2;LINECARD-1-3;LINECARD-1-4 |  |  | CMUX64_Failure | TRUE | Critical | EQPT | Hardware_Failure | Hardware_Failure;CMUX64板卡硬件故障 | No | 无 | 判断方法：CMUX64板卡自身判断硬件故障并通知CU/CU判断CMUX64硬件故障； | CMUX64板卡内部具备硬件故障检测方法
LINECARD-1-1;LINECARD-1-2;LINECARD-1-3;LINECARD-1-4 | LINECARD-1-1;LINECARD-1-2;LINECARD-1-3;LINECARD-1-4 |  |  | CMUX64_Failure | FALSE | Critical | EQPT | Software_Failure | Software_Failure;CMUX64板卡软件故障 | No | 无 | 判断方法：CMUX64板卡自身判断软件故障； | CMUX64板卡内部具备硬件故障检测方法
LINECARD-1-1;LINECARD-1-2;LINECARD-1-3;LINECARD-1-4 | LINECARD-1-1;LINECARD-1-2;LINECARD-1-3;LINECARD-1-4 |  |  | CMUX64_Failure | FALSE | Critical | EQPT | Communication_Failure | Communication_Failure;CU与WSS板卡通信故障; | No | 无 | 判断方法：CU判断与CMUX64板卡的通信中断，CU通过Ethernet总线与CMUX64板卡相连接，判断该Ethernet连接的linkstate； | CU与CMUX64通信失败
LINECARD-1-1;LINECARD-1-2;LINECARD-1-3;LINECARD-1-4 | LINECARD-1-1;LINECARD-1-2;LINECARD-1-3;LINECARD-1-4 |  |  | Input_Air_Failure | FALSE | Critical | ENV | Inlet_TEMP_High | Inlet_TEMP_HIGH;CMUX64板卡入风口温度过高 | Yes | ≥50度告警，≤47度告警取消。 | 判断方法：CMUX64板卡前面板入风口的吸入空气温度，与阈值比较 | CMUX64板卡入风口设置温度传感器
LINECARD-1-1;LINECARD-1-2;LINECARD-1-3;LINECARD-1-4 | LINECARD-1-1;LINECARD-1-2;LINECARD-1-3;LINECARD-1-4 |  |  | CMUX64_Abnormal | FALSE | Major | EQPT | Temperature_High;Temperature is higher than threshold ?˚C;MORE INFO | Temperature_High,CMUX64单板温度过高;其中Text字段内？需要按照设备实际门限值填充 | Yes | ≥70度告警，≤67度告警取消。 | 判断方法：CMUX64板卡上的所有温度传感器的最高温度值与门限制比较； | CMUX64板卡上设置温度传感器
LINECARD-1-1;LINECARD-1-2;LINECARD-1-3;LINECARD-1-4 | LINECARD-1-1;LINECARD-1-2;LINECARD-1-3;LINECARD-1-4 |  |  | CMUX64_Abnormal | FALSE | Major | EQPT | Temperature_Low;Temperature is lower than threshold ?˚C;MORE INFO | Temperature_Low,CMUX64单板温度过高;其中Text字段内？需要按照设备实际门限值填充 | Yes | ≥70度告警，≤67度告警取消。 | 判断方法：CMUX64板卡上的所有温度传感器的最高温度值与门限制比较； | CMUX64板卡上设置温度传感器
LINECARD-1-1;LINECARD-1-2;LINECARD-1-3;LINECARD-1-4 | LINECARD-1-1;LINECARD-1-2;LINECARD-1-3;LINECARD-1-4 |  |  | CMUX64_Abnormal | FALSE | Major | EQPT | Card_Booting | Card_Booting,CMUX64板卡在启动过程中 | No | 同上CMUX64 | 判断方法：CU判断CMUX64板卡处于启动状态中;
LINECARD-1-1;LINECARD-1-2;LINECARD-1-3;LINECARD-1-4 | LINECARD-1-1;LINECARD-1-2;LINECARD-1-3;LINECARD-1-4 |  |  | CMUX64_Failure | FALSE | Critical | EQPT | Card_Boot_Failure | Card_Boot_Failure,CMUX64板卡启动失败 | No | 同上CMUX64 | 判断方法：CU判断CMUX64板卡启动失败;
PORT-1-1-A;PORT-1-3-A; | PORT-1-1-A;PORT-1-3-A; |  |  | CMUX64_Port_Failure | TRUE | Critical | LOS | A_Input_LOS;A input power is lower than threshold ?dBm;MORE INFO | A_Input_LOS,CMUX64口输入无光;其中Text字段内？需要按照设备实际门限值填充 | Yes | （-45~+25可设置）默认出厂阈值 -15dBm | 判断方法：CMUX64板卡将A_input与门限值比较
PORT-1-1-B;PORT-1-3-B; | PORT-1-1-B;PORT-1-3-B; |  |  | CMUX64_Port_Failure | TRUE | Critical | LOS | B_Input_LOS;B input power is lower than threshold ?dBm;MORE INFO | B_Input_LOS,CMUX64口输入无光;其中Text字段内？需要按照设备实际门限值填充 | Yes | （-45~+25可设置）默认出厂阈值 -10dBm | 判断方法：CMUX64板卡将B_Input_LOS与门限值比较
|  |  |  | CMUX64_Port_Failure | TRUE | Critical | LOS | xxxx wavelength missing | xxxxnm波长丢失，此告警待定，是否在A/B的TX向加OCM待定 | Yes | OCM扫描结果与此前结果对比 | 判断方法：CMUX64板卡将OCM对应扫描结果进行对比
APS-1-1-1;APS-1-3-1; | PORT-1-1-A;PORT-1-1-B;PORT-1-3-A;PORT-1-3-B |  |  | CMUX64_OP_Switch | FALSE | Min | AIS | CMUX64_OP_Manual_Switch_Mode | CMUX64_OP_Manual_Switch_Mode,处于手动倒换模式[3] CONDITIONAL_PRIMARY，[4] CONDITIONAL_SECONDARY时产生该告警，不处于以上模式时告警消失；当手工倒换为[1] PRIMARY时则在PORT-1-1-A上显示该告警；当手工倒换为[2] SECONDARY时则在PORT-1-1-B上显示该告警； | No | 无
APS-1-1-1;APS-1-3-1; | PORT-1-1-A;PORT-1-1-B;PORT-1-3-A;PORT-1-3-B |  |  | CMUX64_OP_Switch | FALSE | Min | AIS | CMUX64_OP_Force_Switch_Mode | CMUX64_OP_Force_Switch_Mode,处于强制倒换模式[1] PRIMARY和[2] SECONDARY时，产生该告警，不处于以上模式时告警消除；当强制倒换为[1] PRIMARY时则在PORT-1-1-A上显示该告警；当强制倒换为[2] SECONDARY时则在PORT-1-1-B上显示该告警； | No | 无
APS-1-1-1;APS-1-3-1; | PORT-1-1-A;PORT-1-3-A; |  |  | CMUX64_OP_Switch | TRUE | WARNING | AIS | CMUX64_OP_Switch;Received signal is switched from port A to B. Start time: ?,End time: ?,Duration: ? ms; MORE INFO | CMUX64_OP_Switch;该告警触发和恢复的时候，均表示发生保护倒换，当该告警触发的时候表示接收信号从A端口倒换到B端口。当该告警恢复的时候，表示从B倒换会A端口。其中Text字段内？需要按照本次倒换实际持续的时间进行填写。 | No | 无

## OTU告警信息
Yang定义 | [8 empty] | 告警说明，不会出现在notification字段内 | 是否需要门限值 | 门限值 | more info | 关联硬件设计
resource | component | Time_Created | ALARM-ID | Alarm Group | service-affect | SEVERITY | type-id | Text | 描述
string | /oc-platform:components/oc-platform:component/oc-platform:name | oc-types:timeticks64 精确到ms | string | string |  | oc-alarm-types:OPENCONFIG_ALARM_SEVERITY | oc-alarm-types: OPENCONFIG_ALARM_TYPE_ID | string
LINECARD-1-1;LINECARD-1-2;LINECARD-1-3;LINECARD-1-4 | LINECARD-1-1;LINECARD-1-2;LINECARD-1-3;LINECARD-1-4 |  |  | OTU_Failure | TRUE | Critical | EQPT | Card_Missing | Card_Missing;OTU板卡不在位 | No |  | 判断方法：设备根据LINECARD的empty判断板卡是否在位； | 设备具备判断板卡看在位的方法
LINECARD-1-1;LINECARD-1-2;LINECARD-1-3;LINECARD-1-4 | LINECARD-1-1;LINECARD-1-2;LINECARD-1-3;LINECARD-1-4 |  |  | OTU_Failure | TRUE | Critical | EQPT | Card_Type_Mismatch; card-type-preconf is required for this slot, but a card-type is incorrectly installed | Card_Type_Mismatch; 板卡不匹配，将字段中的红色字体按照模型实际值填充 | No | 无 | 判断方法：设备根据LINECARD的card-type-preconf和card-type判断板卡是否匹配；
LINECARD-1-1;LINECARD-1-2;LINECARD-1-3;LINECARD-1-4 | LINECARD-1-1;LINECARD-1-2;LINECARD-1-3;LINECARD-1-4 |  |  | OTU_Failure | TRUE | Critical | EQPT | Hardware_Failure | Hardware_Failure;OTU板卡硬件故障; | No |  | 判断方法：OTU板卡自身判断硬件故障并通知CU/CU判断OTU硬件故障； | OTU板卡内部具备硬件故障检测方法
LINECARD-1-1;LINECARD-1-2;LINECARD-1-3;LINECARD-1-4 | LINECARD-1-1;LINECARD-1-2;LINECARD-1-3;LINECARD-1-4 |  |  | OTU_Failure | FALSE | Critical | EQPT | Software_Failure | Software_Failure;OTU板卡软件故障 | No |  | 判断方法：OTU板卡自身判断软件故障； | OTU板卡内部具备硬件故障检测方法
LINECARD-1-1;LINECARD-1-2;LINECARD-1-3;LINECARD-1-4 | LINECARD-1-1;LINECARD-1-2;LINECARD-1-3;LINECARD-1-4 |  |  | OTU_Failure | FALSE | Critical | EQPT | Communication_Failure | Communication_Failure;CU与OTU板卡通信故障; | No |  | 判断方法：CU判断与OTU板卡的通信中断，CU通过Ethernet总线与OTU板卡相连接，判断该Ethernet连接的linkstate；
LINECARD-1-1;LINECARD-1-2;LINECARD-1-3;LINECARD-1-4 | LINECARD-1-1;LINECARD-1-2;LINECARD-1-3;LINECARD-1-4 |  |  | OTU_Failure | TRUE | Critical | EQPT | DSP_Failure | OP_Failure,OTU单元故障 | No |  | 判断方法：OTU板卡自身判断硬件故障并通知CU/CU判断OP硬件故障； | OTU板卡内部具备硬件故障检测方法
LINECARD-1-1;LINECARD-1-2;LINECARD-1-3;LINECARD-1-4 | LINECARD-1-1;LINECARD-1-2;LINECARD-1-3;LINECARD-1-4 |  |  | Input_Air_Failure | FALSE | Critical | ENV | Inlet_TEMP_High;Temperature is higher than threshold ?˚C;MORE INFO | Inlet_TEMP_High;OTU板卡入风口温度过高;其中Text字段内？需要按照设备实际门限值填充 | Yes |  | 判断方法：OTU板卡前面板入风口的吸入空气温度，与阈值比较 | OTU板卡入风口设置温度传感器
LINECARD-1-1;LINECARD-1-2;LINECARD-1-3;LINECARD-1-4 | LINECARD-1-1;LINECARD-1-2;LINECARD-1-3;LINECARD-1-4 |  |  | OTU_Abnormal | FALSE | Major | EQPT | Temperature_High;Temperature is higher than threshold ?˚C;MORE INFO | TEMP_High,OTU单板温度过高;其中Text字段内？需要按照设备实际门限值填充 | Yes |  | 判断方法：OTU板卡上的所有温度传感器的最高温度值与门限制比较； | OTU板卡上设置温度传感器
LINECARD-1-1;LINECARD-1-2;LINECARD-1-3;LINECARD-1-4 | LINECARD-1-1;LINECARD-1-2;LINECARD-1-3;LINECARD-1-4 |  |  | OTU_Abnormal | FALSE | Major | EQPT | Temperature_Low;Temperature is lower than threshold ?˚C;MORE INFO | TEMP_High,OTU单板温度过低;其中Text字段内？需要按照设备实际门限值填充 | Yes |  | 判断方法：OTU板卡上的所有温度传感器的最高温度值与门限制比较； | OTU板卡上设置温度传感器
LINECARD-1-1;LINECARD-1-2;LINECARD-1-3;LINECARD-1-4 | LINECARD-1-1;LINECARD-1-2;LINECARD-1-3;LINECARD-1-4 |  |  | OTU_Abnormal | FALSE | Major | EQPT | Card_Booting | Card_Booting,OTU板卡在启动过程中 | No |  | 判断方法：OTU判断OTU板卡处于启动状态中;
LINECARD-1-1;LINECARD-1-2;LINECARD-1-3;LINECARD-1-4 | LINECARD-1-1;LINECARD-1-2;LINECARD-1-3;LINECARD-1-4 |  |  | OTU_Failure | FALSE | Critical | EQPT | Card_Boot_Failure | Card_Boot_Failure,OTU板卡启动失败 | No |  | 判断方法：OTU判断OTU板卡启动失败;
TRANSCEIVER-1-1-C1;TRANSCEIVER-1-1-C2;TRANSCEIVER-1-1-C3;TRANSCEIVER-1-1-C4;TRANSCEIVER-1-1-L1;TRANSCEIVER-1-1-L2; | PORT-1-1-L1;PORT-1-1-L2;PORT-1-2-L1;PORT-1-2-L2;PORT-1-3-L1;PORT-1-3-L2;PORT-1-4-L1;PORT-1-4-L2; |  |  | OTU_Port_Failure | TRUE | Critical | EQPT | Hardware_Failure | Hardware_Failure;TRANSCEIVER硬件故障;
TRANSCEIVER-1-1-C1;TRANSCEIVER-1-1-C2;TRANSCEIVER-1-1-C3;TRANSCEIVER-1-1-C4;TRANSCEIVER-1-1-L1;TRANSCEIVER-1-1-L2; | PORT-1-1-L1;PORT-1-1-L2;PORT-1-2-L1;PORT-1-2-L2;PORT-1-3-L1;PORT-1-3-L2;PORT-1-4-L1;PORT-1-4-L2; |  |  | OTU_Port_Failure | TRUE | Critical | EQPT | Communication_Failure | Communication_Failure;OTU板卡与光模块通信故障;
TRANSCEIVER-1-1-C1;TRANSCEIVER-1-1-C2;TRANSCEIVER-1-1-C3;TRANSCEIVER-1-1-C4;TRANSCEIVER-1-1-L1;TRANSCEIVER-1-1-L2; | PORT-1-1-L1;PORT-1-1-L2;PORT-1-2-L1;PORT-1-2-L2;PORT-1-3-L1;PORT-1-3-L2;PORT-1-4-L1;PORT-1-4-L2; |  |  | OTU_Port_Failure | TRUE | Critical | EQPT | Pluggable_Module_Missing | Pluggable_Module_Missing;可插拔模块缺失 | No |  | 判断方法：当Transceiver上存在pre-conf配置，如果插入的光模块与配置类型不符，则上报该告警；
TRANSCEIVER-1-1-C1;TRANSCEIVER-1-1-C2;TRANSCEIVER-1-1-C3;TRANSCEIVER-1-1-C4;TRANSCEIVER-1-1-L1;TRANSCEIVER-1-1-L2; | PORT-1-1-L1;PORT-1-1-L2;PORT-1-2-L1;PORT-1-2-L2;PORT-1-3-L1;PORT-1-3-L2;PORT-1-4-L1;PORT-1-4-L2; |  |  | OTU_Port_Abnormal | TRUE | Major | EQPT | Pluggable_Module_Unknow | Pluggable_Module_Unknow;当前插入可插拔模块无法识别 | No |  | 判断方法：当设备无法读取所插入的光模块的ethernet-pmd，则上报该告警；
TDLC-1-1-L1-ODUC2;TDLC-1-1-L2-ODUC2; | PORT-1-1-L1;PORT-1-1-L2;PORT-1-2-L1;PORT-1-2-L2;PORT-1-3-L1;PORT-1-3-L2;PORT-1-4-L1;PORT-1-4-L2; |  |  | OTU_Port_Abnormal | TRUE | Major | AIS | Line_Loopback_Mode | Line_Loopback_Mode;OTU的对应L口处于Loopback模式 | No |  | 判断方法：OTU判断OTU的Line侧接口处于Loopback状态;
TDLC-1-1-L1-OTUC2;TDLC-1-1-L2-OTUC2 | PORT-1-1-L1;PORT-1-1-L2;PORT-1-2-L1;PORT-1-2-L2;PORT-1-3-L1;PORT-1-3-L2;PORT-1-4-L1;PORT-1-4-L2; |  |  | OTU_Port_Abnormal | TRUE | Major | AIS | OTU_TTI_Unexpect;tti-msg-expected is ???, but tti-msg-recv is ???. | OTU_TTI_Unexpect,TTI非期望值 | No |  | 判断方法：OTU判断Line侧OTUk封装中的TTI不匹配;
TDLC-1-1-L1-OTUC2;TDLC-1-1-L2-OTUC2 | PORT-1-1-L1;PORT-1-1-L2;PORT-1-2-L1;PORT-1-2-L2;PORT-1-3-L1;PORT-1-3-L2;PORT-1-4-L1;PORT-1-4-L2; |  |  | OTU_Port_Failure | TRUE | Critical | LOS | Loss_of_Frame | Loss_of_Frame;OTU的线路侧接口帧丢失 | No |  | 判断方法：当芯片检测到FAS错误，则上报该告警；
TDLC-1-1-L1-OTUC2;TDLC-1-1-L2-OTUC2 | PORT-1-1-L1;PORT-1-1-L2;PORT-1-2-L1;PORT-1-2-L2;PORT-1-3-L1;PORT-1-3-L2;PORT-1-4-L1;PORT-1-4-L2; |  |  | OTU_Port_Failure | TRUE | Critical | LOS | Loss_of_MulitFrame | Loss_of_MulitFrame;OTU的线路侧接口复帧丢失 | No |  | 判断方法：当芯片检测到MFAS错误，则上报该告警；
OCH-1-1-L1;OCH-1-1-L2 | PORT-1-1-L1;PORT-1-1-L2;PORT-1-2-L1;PORT-1-2-L2;PORT-1-3-L1;PORT-1-3-L2;PORT-1-4-L1;PORT-1-4-L2; |  |  | OTU_Port_Failure | TRUE | Critical | LOS | Loss_of_Signal;Input power is lower than threshold ?dBm;MORE INFO | Loss_of_Signal;OTU的线路侧接口接收信号无光;其中Text字段内？需要按照设备实际门限值填充 | Yes |  | 判断方法：当OTU的线路口的接收光功率低于门限值，则上报该告警；
OCH-1-1-L1;OCH-1-1-L2 | PORT-1-1-L1;PORT-1-1-L2;PORT-1-2-L1;PORT-1-2-L2;PORT-1-3-L1;PORT-1-3-L2;PORT-1-4-L1;PORT-1-4-L2; |  |  | OTU_Port_Abnormal | TRUE | Major | AIS | Line_Input_Power_High;Input power is higher than threshold ?dBm;MORE INFO | Line_Input_Power_High;OTU线路侧解口输入功率过高;其中Text字段内？需要按照设备实际门限值填充 | Yes |  | 判断方法：当OTU的线路口的接收光功率高于门限值，则上报该告警；
OCH-1-1-L1;OCH-1-1-L2 | PORT-1-1-L1;PORT-1-1-L2;PORT-1-2-L1;PORT-1-2-L2;PORT-1-3-L1;PORT-1-3-L2;PORT-1-4-L1;PORT-1-4-L2; |  |  | OTU_Port_Abnormal | TRUE | Major | AIS | Line_Input_Power_Low;Input power is lower than threshold ?dBm;MORE INFO | Line_Input_Power_Low;OTU线路口输入功率过低;其中Text字段内？需要按照设备实际门限值填充 | Yes |  | 判断方法：当OTU的线路口的接收光功率低于门限值，则上报该告警；
LINECARD-1-1;LINECARD-1-2;LINECARD-1-3;LINECARD-1-4 | PORT-1-1-L1;PORT-1-1-L2;PORT-1-2-L1;PORT-1-2-L2;PORT-1-3-L1;PORT-1-3-L2;PORT-1-4-L1;PORT-1-4-L2; |  |  | OTU_Port_Abnormal | FALSE | Major | EQPT | Temperature_High;Temperature is higher than threshold ?˚C;MORE INFO | TEMP_High,OTU线路侧接口光模块温度过高;其中Text字段内？需要按照设备实际门限值填充 | Yes |  | 判断方法：OTU板卡上的所有温度传感器的最高温度值与门限制比较； | OTU板卡上设置温度传感器
LINECARD-1-1;LINECARD-1-2;LINECARD-1-3;LINECARD-1-4 | PORT-1-1-L1;PORT-1-1-L2;PORT-1-2-L1;PORT-1-2-L2;PORT-1-3-L1;PORT-1-3-L2;PORT-1-4-L1;PORT-1-4-L2; |  |  | OTU_Port_Abnormal | FALSE | Major | EQPT | Temperature_Low;Temperature is lower than threshold ?˚C;MORE INFO | TEMP_High,OTU线路侧接口光模块温度过低;其中Text字段内？需要按照设备实际门限值填充 | Yes |  | 判断方法：OTU板卡上的所有温度传感器的最高温度值与门限制比较； | OTU板卡上设置温度传感器
TDLC-1-1-L1-OTUC2;TDLC-1-1-L2-OTUC2 | PORT-1-1-L1;PORT-1-1-L2;PORT-1-2-L1;PORT-1-2-L2;PORT-1-3-L1;PORT-1-3-L2;PORT-1-4-L1;PORT-1-4-L2; |  |  | OTU_Port_Abnormal | TRUE | Major | AIS | Pre-FEC_Degrade | Pre-FEC_Degrade;前向纠错误码率越限 | Yes |  | 判断方法：当OTU的线路口的接收方向纠错前误码率高于门限值，则上报该告警；
TDLC-1-1-L1-OTUC2;TDLC-1-1-L2-OTUC2 | PORT-1-1-L1;PORT-1-1-L2;PORT-1-2-L1;PORT-1-2-L2;PORT-1-3-L1;PORT-1-3-L2;PORT-1-4-L1;PORT-1-4-L2; |  |  | OTU_Port_Failure | TRUE | Critical | AIS | Post-FEC_Degrade | Post-FEC_Degrade;纠错后存在误码，误码率小于10-6 | Yes |  | 判断方法：当OTU的线路口的接收方向纠错后误码率高于门限值，则上报该告警；
TDLC-1-1-L1-OTUC2;TDLC-1-1-L2-OTUC2 | PORT-1-1-L1;PORT-1-1-L2;PORT-1-2-L1;PORT-1-2-L2;PORT-1-3-L1;PORT-1-3-L2;PORT-1-4-L1;PORT-1-4-L2; |  |  | OTU_Port_Failure | TRUE | Critical | AIS | Signal_Degrade_OTU | Signal_Degrade_OTU;OTUCn段层存在信号劣化引起误码 | No |  | 判断方法：OTU判断SM的errored second是否为不为0，当errored second不为0则上报告警，为0则撤销告警；判断周期1s；
TDLC-1-1-L1-ODUC2;TDLC-1-1-L2-ODUC2; | PORT-1-1-L1;PORT-1-1-L2;PORT-1-2-L1;PORT-1-2-L2;PORT-1-3-L1;PORT-1-3-L2;PORT-1-4-L1;PORT-1-4-L2; |  |  | OTU_Port_Failure | TRUE | Critical | AIS | Signal_Degrade_ODU | Signal_Degrade_ODU;ODU通道层存在信号劣化引起误码 | No |  | 判断方法：OTU判断PM的errored second是否为不为0，当errored second不为0则上报告警，为0则撤销告警；判断周期1s；
TDLC-1-1-C1-ETH;TDLC-1-1-C2-ETH;TDLC-1-1-C3-ETH;TDLC-1-1-C4-ETH; | PORT-1-1-C1;PORT-1-1-C2;PORT-1-1-C3;PORT-1-1-C4;PORT-1-2-C1;PORT-1-2-C2;PORT-1-2-C3;PORT-1-2-C4;PORT-1-3-C1;PORT-1-3-C2;PORT-1-3-C3;PORT-1-3-C4;PORT-1-4-C1;PORT-1-4-C2;PORT-1-4-C3;PORT-1-4-C4; |  |  | OTU_Port_Failure | TRUE | Critical | AIS | Signal_Degrade_100GE_CRC_ERROR | Signal_Degrade_100GE_CRC_ERROR;100GE存在信号劣化CRC误码 | No |  | 判断方法：OTU判断100GE存在CRC误码;判断周期1s；
TDLC-1-1-C1-ETH;TDLC-1-1-C2-ETH;TDLC-1-1-C3-ETH;TDLC-1-1-C4-ETH; | PORT-1-1-C1;PORT-1-1-C2;PORT-1-1-C3;PORT-1-1-C4;PORT-1-2-C1;PORT-1-2-C2;PORT-1-2-C3;PORT-1-2-C4;PORT-1-3-C1;PORT-1-3-C2;PORT-1-3-C3;PORT-1-3-C4;PORT-1-4-C1;PORT-1-4-C2;PORT-1-4-C3;PORT-1-4-C4; |  |  | OTU_Port_Failure | TRUE | Critical | AIS | Signal_Degrade_100GE_PCS_ERROR | Signal_Degrade_100GE_PCS_ERROR;100GE存在信号劣化PCS误码秒 | No |  | 判断方法：OTU判断100GE存在PCS误码秒;判断周期1s；
TDLC-1-1-C1-ODU4;TDLC-1-1-C2-ODU4;TDLC-1-1-C3-ODU4;TDLC-1-1-C4-ODU4; | PORT-1-1-C1;PORT-1-1-C2;PORT-1-1-C3;PORT-1-1-C4;PORT-1-2-C1;PORT-1-2-C2;PORT-1-2-C3;PORT-1-2-C4;PORT-1-3-C1;PORT-1-3-C2;PORT-1-3-C3;PORT-1-3-C4;PORT-1-4-C1;PORT-1-4-C2;PORT-1-4-C3;PORT-1-4-C4; |  |  | OTU_Port_Abnormal | TRUE | Major | AIS | ODU_TTI_Unexpect;tti-msg-expected is ???, but tti-msg-recv is ???. | ODU_TTI_Unexpect,TTI非期望值 | No |  | 判断方法：OTU判断Client侧ODUk封装中的TTI不匹配;
TRANSCEIVER-1-1-C1;TRANSCEIVER-1-1-C2;TRANSCEIVER-1-1-C3;TRANSCEIVER-1-1-C4;TRANSCEIVER-1-1-L1;TRANSCEIVER-1-1-L2; | PORT-1-1-C1;PORT-1-1-C2;PORT-1-1-C3;PORT-1-1-C4;PORT-1-2-C1;PORT-1-2-C2;PORT-1-2-C3;PORT-1-2-C4;PORT-1-3-C1;PORT-1-3-C2;PORT-1-3-C3;PORT-1-3-C4;PORT-1-4-C1;PORT-1-4-C2;PORT-1-4-C3;PORT-1-4-C4; |  |  | OTU_Port_Failure | TRUE | Critical | EQPT | Pluggable_Module_Missing | Pluggable_Module_Missing;可插拔模块缺失，模块在位信号不具备时显示模块丢失 | No |  | 判断方法：当Transceiver上存在pre-conf配置，如果插入的光模块与配置类型不符，则上报该告警；
TRANSCEIVER-1-1-C1;TRANSCEIVER-1-1-C2;TRANSCEIVER-1-1-C3;TRANSCEIVER-1-1-C4;TRANSCEIVER-1-1-L1;TRANSCEIVER-1-1-L2; | PORT-1-1-C1;PORT-1-1-C2;PORT-1-1-C3;PORT-1-1-C4;PORT-1-2-C1;PORT-1-2-C2;PORT-1-2-C3;PORT-1-2-C4;PORT-1-3-C1;PORT-1-3-C2;PORT-1-3-C3;PORT-1-3-C4;PORT-1-4-C1;PORT-1-4-C2;PORT-1-4-C3;PORT-1-4-C4; |  |  | OTU_Port_Abnormal | TRUE | Major | EQPT | Pluggable_Module_Unknow | Pluggable_Module_Unknow;当前插入可插拔模块无法识别 | No |  | 判断方法：当设备无法读取所插入的光模块的ethernet-pmd，则上报该告警；
TRANSCEIVER-1-1-C1;TRANSCEIVER-1-1-C2;TRANSCEIVER-1-1-C3;TRANSCEIVER-1-1-C4;TRANSCEIVER-1-1-L1;TRANSCEIVER-1-1-L2; | PORT-1-1-C1;PORT-1-1-C2;PORT-1-1-C3;PORT-1-1-C4;PORT-1-2-C1;PORT-1-2-C2;PORT-1-2-C3;PORT-1-2-C4;PORT-1-3-C1;PORT-1-3-C2;PORT-1-3-C3;PORT-1-3-C4;PORT-1-4-C1;PORT-1-4-C2;PORT-1-4-C3;PORT-1-4-C4; |  |  | OTU_Port_Abnormal | TRUE | Major | AIS | Client_Input_Power_High;;Input power is higher than threshold ?dBm;MORE INFO | OTU_C*_Input_Power_High,OTU线路口输入功率过高（高于0dBm）;其中Text字段内？需要按照设备实际门限值填充 | Yes |  | 判断方法：当OTU的客户侧接口的接收光功率高于门限值，则上报该告警；
TRANSCEIVER-1-1-C1;TRANSCEIVER-1-1-C2;TRANSCEIVER-1-1-C3;TRANSCEIVER-1-1-C4;TRANSCEIVER-1-1-L1;TRANSCEIVER-1-1-L2; | PORT-1-1-C1;PORT-1-1-C2;PORT-1-1-C3;PORT-1-1-C4;PORT-1-2-C1;PORT-1-2-C2;PORT-1-2-C3;PORT-1-2-C4;PORT-1-3-C1;PORT-1-3-C2;PORT-1-3-C3;PORT-1-3-C4;PORT-1-4-C1;PORT-1-4-C2;PORT-1-4-C3;PORT-1-4-C4; |  |  | OTU_Port_Abnormal | TRUE | Major | AIS | Client_Input_Power_Low;Input power is lower than threshold ?dBm;MORE INFO | OTU_C*_Input_Power_High,OTU线路口输入功率过低（离截止频率3dB以内）;其中Text字段内？需要按照设备实际门限值填充 | Yes |  | 判断方法：当OTU的客户侧接口的接收光功率低于门限值，则上报该告警；
TRANSCEIVER-1-1-C1;TRANSCEIVER-1-1-C2;TRANSCEIVER-1-1-C3;TRANSCEIVER-1-1-C4;TRANSCEIVER-1-1-L1;TRANSCEIVER-1-1-L2; | PORT-1-1-C1;PORT-1-1-C2;PORT-1-1-C3;PORT-1-1-C4;PORT-1-2-C1;PORT-1-2-C2;PORT-1-2-C3;PORT-1-2-C4;PORT-1-3-C1;PORT-1-3-C2;PORT-1-3-C3;PORT-1-3-C4;PORT-1-4-C1;PORT-1-4-C2;PORT-1-4-C3;PORT-1-4-C4; |  |  | OTU_Port_Abnormal | TRUE | Major | AIS | Client_Loopback_Mode | Client_Loopback_Mode;OTU的对应客户侧接口处于Loopback模式 | No |  | 判断方法：OTU判断OTU的Client侧接口处于Loopback状态;
TRANSCEIVER-1-1-C1;TRANSCEIVER-1-1-C2;TRANSCEIVER-1-1-C3;TRANSCEIVER-1-1-C4;TRANSCEIVER-1-1-L1;TRANSCEIVER-1-1-L2; | PORT-1-1-C1;PORT-1-1-C2;PORT-1-1-C3;PORT-1-1-C4;PORT-1-2-C1;PORT-1-2-C2;PORT-1-2-C3;PORT-1-2-C4;PORT-1-3-C1;PORT-1-3-C2;PORT-1-3-C3;PORT-1-3-C4;PORT-1-4-C1;PORT-1-4-C2;PORT-1-4-C3;PORT-1-4-C4; |  |  | OTU_Port_Failure | TRUE | Critical | LOS | Loss_of_Frame | Loss_of_Frame;OTU的客户侧接口帧丢失 | No |  | 判断方法：当芯片检测到客户侧发生帧丢失的情况，则上报该告警；
TRANSCEIVER-1-1-C1;TRANSCEIVER-1-1-C2;TRANSCEIVER-1-1-C3;TRANSCEIVER-1-1-C4;TRANSCEIVER-1-1-L1;TRANSCEIVER-1-1-L2; | PORT-1-1-C1;PORT-1-1-C2;PORT-1-1-C3;PORT-1-1-C4;PORT-1-2-C1;PORT-1-2-C2;PORT-1-2-C3;PORT-1-2-C4;PORT-1-3-C1;PORT-1-3-C2;PORT-1-3-C3;PORT-1-3-C4;PORT-1-4-C1;PORT-1-4-C2;PORT-1-4-C3;PORT-1-4-C4; |  |  | OTU_Port_Failure | TRUE | Critical | LOS | Loss_of_Signal;Input power is lower than threshold ?dBm;MORE INFO | Loss_of_Signal;OTU的客户侧接口接收信号无光;其中Text字段内？需要按照设备实际门限值填充 | Yes |  | 判断方法：当OTU的客户侧接口的接收光功率低于门限值，则上报该告警；
LINECARD-1-1;LINECARD-1-2;LINECARD-1-3;LINECARD-1-4 | PORT-1-1-C1;PORT-1-1-C2;PORT-1-1-C3;PORT-1-1-C4;PORT-1-2-C1;PORT-1-2-C2;PORT-1-2-C3;PORT-1-2-C4;PORT-1-3-C1;PORT-1-3-C2;PORT-1-3-C3;PORT-1-3-C4;PORT-1-4-C1;PORT-1-4-C2;PORT-1-4-C3;PORT-1-4-C4; |  |  | OTU_Port_Abnormal | FALSE | Major | EQPT | Temperature_High;Temperature is higher than threshold ?˚C;MORE INFO | TEMP_High,OUT客户侧接口光模块温度过高;其中Text字段内？需要按照设备实际门限值填充 | Yes |  | 判断方法：OTU板卡上的所有温度传感器的最高温度值与门限制比较； | OTU板卡上设置温度传感器
LINECARD-1-1;LINECARD-1-2;LINECARD-1-3;LINECARD-1-4 | PORT-1-1-C1;PORT-1-1-C2;PORT-1-1-C3;PORT-1-1-C4;PORT-1-2-C1;PORT-1-2-C2;PORT-1-2-C3;PORT-1-2-C4;PORT-1-3-C1;PORT-1-3-C2;PORT-1-3-C3;PORT-1-3-C4;PORT-1-4-C1;PORT-1-4-C2;PORT-1-4-C3;PORT-1-4-C4; |  |  | OTU_Port_Abnormal | FALSE | Major | EQPT | Temperature_Low;Temperature is lower than threshold ?˚C;MORE INFO | TEMP_High,OUT客户侧接口光模块温度过低;其中Text字段内？需要按照设备实际门限值填充 | Yes |  | 判断方法：OTU板卡上的所有温度传感器的最高温度值与门限制比较； | OTU板卡上设置温度传感器
TDLC-1-1-C1-ETH;TDLC-1-1-C2-ETH;TDLC-1-1-C3-ETH;TDLC-1-1-C4-ETH; | PORT-1-1-C1;PORT-1-1-C2;PORT-1-1-C3;PORT-1-1-C4;PORT-1-2-C1;PORT-1-2-C2;PORT-1-2-C3;PORT-1-2-C4;PORT-1-3-C1;PORT-1-3-C2;PORT-1-3-C3;PORT-1-3-C4;PORT-1-4-C1;PORT-1-4-C2;PORT-1-4-C3;PORT-1-4-C4; |  |  | OTU_Port_Failure | TRUE | Critical | AIS | Local_Fault | Local_Fault; Ethernet客户侧接口与交换机端口之间发生故障 | No |  | 判断方法：当客户侧接口的Ethernet网芯片产生Local_Fault则发送该告警；
TDLC-1-1-C1-ETH;TDLC-1-1-C2-ETH;TDLC-1-1-C3-ETH;TDLC-1-1-C4-ETH; | PORT-1-1-C1;PORT-1-1-C2;PORT-1-1-C3;PORT-1-1-C4;PORT-1-2-C1;PORT-1-2-C2;PORT-1-2-C3;PORT-1-2-C4;PORT-1-3-C1;PORT-1-3-C2;PORT-1-3-C3;PORT-1-3-C4;PORT-1-4-C1;PORT-1-4-C2;PORT-1-4-C3;PORT-1-4-C4; |  |  | OTU_Port_Failure | TRUE | Critical | AIS | Remote_Fault | Remote_Fault; Ethernet客户侧接口与交换机端口之间发生故障 | No |  | 判断方法：当客户侧接口的Ethernet网芯片产生Remote_Fault则发送该告警；
TDLC-1-1-C1-ETH;TDLC-1-1-C2-ETH;TDLC-1-1-C3-ETH;TDLC-1-1-C4-ETH; | PORT-1-1-C1;PORT-1-1-C2;PORT-1-1-C3;PORT-1-1-C4;PORT-1-2-C1;PORT-1-2-C2;PORT-1-2-C3;PORT-1-2-C4;PORT-1-3-C1;PORT-1-3-C2;PORT-1-3-C3;PORT-1-3-C4;PORT-1-4-C1;PORT-1-4-C2;PORT-1-4-C3;PORT-1-4-C4; |  |  | OTU_Port_Failure | TRUE | Critical | AIS | Remote_Client_Local_Fault | Remote_Client_Local_Fault;远端客户侧接口与其相连的交换机端口之间发生故障 | No |  | 判断方法：当业务对端客户侧接口的Ethernet网芯片产生Local_Fault，并通过开销内插，则发送该告警；
TDLC-1-1-C1-ETH;TDLC-1-1-C2-ETH;TDLC-1-1-C3-ETH;TDLC-1-1-C4-ETH; | PORT-1-1-C1;PORT-1-1-C2;PORT-1-1-C3;PORT-1-1-C4;PORT-1-2-C1;PORT-1-2-C2;PORT-1-2-C3;PORT-1-2-C4;PORT-1-3-C1;PORT-1-3-C2;PORT-1-3-C3;PORT-1-3-C4;PORT-1-4-C1;PORT-1-4-C2;PORT-1-4-C3;PORT-1-4-C4; |  |  | OTU_Port_Failure | TRUE | Critical | AIS | Loss_of_Synchronization;MORE INFO | Loss_of_Synchronization;客户侧业务空载 | No |  | 判断方法：当客户侧业务未装载，则发送该告警；
TRANSCEIVER-1-1-C1;TRANSCEIVER-1-1-C2;TRANSCEIVER-1-1-C3;TRANSCEIVER-1-1-C4;TRANSCEIVER-1-1-L1;TRANSCEIVER-1-1-L2; | PORT-1-1-C1;PORT-1-1-C2;PORT-1-1-C3;PORT-1-1-C4;PORT-1-2-C1;PORT-1-2-C2;PORT-1-2-C3;PORT-1-2-C4;PORT-1-3-C1;PORT-1-3-C2;PORT-1-3-C3;PORT-1-3-C4;PORT-1-4-C1;PORT-1-4-C2;PORT-1-4-C3;PORT-1-4-C4; |  |  | OTU_Port_Failure | TRUE | Min | AIS | ALS_Active;MORE INFO | ALS_Active;客户侧激光器自动关闭（auto laser shutdown）激活； | No |  | 判断方法：当客户侧发生自动激光器关闭，则发送该告警；
TRANSCEIVER-1-1-C1;TRANSCEIVER-1-1-C2;TRANSCEIVER-1-1-C3;TRANSCEIVER-1-1-C4;TRANSCEIVER-1-1-L1;TRANSCEIVER-1-1-L2; | PORT-1-1-C1;PORT-1-1-C2;PORT-1-1-C3;PORT-1-1-C4;PORT-1-2-C1;PORT-1-2-C2;PORT-1-2-C3;PORT-1-2-C4;PORT-1-3-C1;PORT-1-3-C2;PORT-1-3-C3;PORT-1-3-C4;PORT-1-4-C1;PORT-1-4-C2;PORT-1-4-C3;PORT-1-4-C4; |  |  | OTU_Port_Failure | TRUE | Critical | EQPT | Pluggable_Module_Communication_Failure | 模块在位信号具备，但管理控制信号失效，即I2C或MDIO数据通信失败上报此告警 | No |  | 判断方法：当客户侧在位信号正常，但管理信号不正常例如I2C或MDIO信号异常，则发送该告警；
TRANSCEIVER-1-1-C1;TRANSCEIVER-1-1-C2;TRANSCEIVER-1-1-C3;TRANSCEIVER-1-1-C4;TRANSCEIVER-1-1-L1;TRANSCEIVER-1-1-L2; | PORT-1-1-C1;PORT-1-1-C2;PORT-1-1-C3;PORT-1-1-C4;PORT-1-2-C1;PORT-1-2-C2;PORT-1-2-C3;PORT-1-2-C4;PORT-1-3-C1;PORT-1-3-C2;PORT-1-3-C3;PORT-1-3-C4;PORT-1-4-C1;PORT-1-4-C2;PORT-1-4-C3;PORT-1-4-C4; |  |  | OTU_Port_Failure | TRUE | Critical | EQPT | Pluggable_Module_Booting | 可插拔模块处于启动状态上报此告警 | No |  | 判断方法：当客户侧在位信号正常，但管理信号不正常例如I2C或MDIO信号异常，则发送该告警；

## CU告警信息
Yang定义 | [8 empty] | 告警说明，不会出现在notification字段内 | 是否需要门限值 | 门限值 | more info | 关联硬件设计
resource | component | Time_Created | ALARM-ID | Alarm Group | service-affect | SEVERITY | type-id | Text | 描述
string | /oc-platform:components/oc-platform:component/oc-platform:name | oc-types:timeticks64 精确到ms | string | string |  | oc-alarm-types:OPENCONFIG_ALARM_SEVERITY | oc-alarm-types: OPENCONFIG_ALARM_TYPE_ID | string
CU-1-41;CU-1-42 | CU-1-41;CU-1-42 |  |  | CU_Failure | FALSE | Critical | EQPT | Hardware_Failure | Hardware_Failure;CU硬件故障 | No | 无 | 判断方法：CU板卡自身判断硬件故障； | CU板卡内部具备硬件故障检测方法
CU-1-41;CU-1-42 | CU-1-41;CU-1-42 |  |  | CU_Failure | FALSE | Critical | EQPT | Software_Failure | Software_Failure;CU软件故障 | No | 无 | 判断方法：CU板卡自身判断软件故障； | CU板卡内部具备硬件故障检测方法
CU-1-41;CU-1-42 | CU-1-41;CU-1-42 |  |  | CU_Failure | FALSE | Critical | EQPT | Card_Missing | Card_Missing;CU板卡不在位 | No | 该告警已经删除 | 判断方法：CU板卡判断是否在位；
CU-1-41;CU-1-42 | CU-1-41;CU-1-42 |  |  | CU_Abnormal | FALSE | Major | EQPT | Temperature_High;Temperature is higher than threshold ?˚C;MORE INFO | Temperature_High,CU单板温度过高;其中Text字段内？需要按照设备实际门限值填充 | Yes | ≥70度告警，≤67度告警取消。 | 判断方法：CU板卡上的所有温度传感器的最高温度值与门限值比较； | OA板卡上设置温度传感器
CU-1-41;CU-1-42 | CU-1-41;CU-1-42 |  |  | CU_Abnormal | FALSE | Major | EQPT | Temperature_Low;Temperature is lower than threshold ?˚C;MORE INFO | Temperature_Low,CU单板温度过低;其中Text字段内？需要按照设备实际门限值填充 | Yes | ≥70度告警，≤67度告警取消。 | 判断方法：CU板卡上的所有温度传感器的最高温度值与门限值比较； | OA板卡上设置温度传感器
CU-1-41;CU-1-42 | CU-1-41;CU-1-42 |  |  | CU_Failure | FALSE | Critical | EQPT | Input_Voltage_Failure;Input voltage is lower than threshold ?V;MORE INFO | Input_Voltage_Failure;CU无法从背板获得电压输入;其中Text字段内？需要按照设备实际门限值填充 | Yes | 暂时没有检测，R2.0实现，电压≤8V | 判断方法：设备判断CU的输入电压低于门限值 | CU输入电压检测
CU-1-41;CU-1-42 | CU-1-41;CU-1-42 |  |  | CU_Abnormal | FALSE | Major | EQPT | Input_Voltage_High;Input voltage is higher than threshold ?V;MORE INFO | Input_Voltage_High;从背板输入CU电压过高，低于？？V;其中Text字段内？需要按照设备实际门限值填充 | Yes | 暂时没有检测，R2.0实现，电压≥14V | 判断方法：设备判断CU的输入电压高于门限值 | CU输入电压检测
CU-1-41;CU-1-42 | CU-1-41;CU-1-42 |  |  | CU_Abnormal | FALSE | Major | EQPT | Input_Voltage_Low;Input voltage is lower than threshold ?V;MORE INFO | Input_Voltage_Low;从背板输入CU电压过低，低于？？V;其中Text字段内？需要按照设备实际门限值填充 | Yes | 暂时没有检测，R2.0实现，电压≤10V | 判断方法：设备判断CU的输入电压低于门限值 | CU输入电压检测

## SYSTEM告警信息
Yang定义 | [8 empty] | 告警说明，不会出现在notification字段内 | 是否需要门限值 | 门限值 | more info | 关联硬件设计
resource | component | Time_Created | ALARM-ID | Alarm Group | service-affect | SEVERITY | type-id | Text | 描述
string | /oc-platform:components/oc-platform:component/oc-platform:name | oc-types:timeticks64 精确到ms | string | string |  | oc-alarm-types:OPENCONFIG_ALARM_SEVERITY | oc-alarm-types: OPENCONFIG_ALARM_TYPE_ID | string
PORT-1-40-CON | PORT-1-40-CON |  |  | PORT_Abnormal | FALSE | Major | SYS | CON_Port_Up | CON_Port_up;本地维护CON端口up | No | 无 | 判断方法：设备判断串口接口CON的linkstate； | 串口端口检测
PORT-1-40-CON | PORT-1-40-CON |  |  | PORT_Abnormal | FALSE | Minor | SYS | CON_Port_Enable | CON_Port_up;本地维护CON端口处于Enable状态 | No | 无 | 判断方法：设备判断串口接口CON的enable状态；
PORT-1-40-ETH | PORT-1-40-ETH |  |  | PORT_Abnormal | FALSE | Major | SYS | ETH_Port_Up | ETH_Port_up;本地维护ETH端口up | No | 无 | 判断方法：设备判断以太网接口ETH的linkstate | 以太网端口检测
PORT-1-40-ETH | PORT-1-40-ETH |  |  | PORT_Abnormal | FALSE | Minor | SYS | ETH_Port_Enable | ETH_Port_up;本地维护ETH端口处于Enable状态 | No | 无 | 判断方法：设备判断以太网接口ETH的处于Enable状态 | 以太网端口检测
PORT-1-40-NMS | PORT-1-40-NMS |  |  | PORT_Failure | FALSE | Critical | SYS | NMS_Port_Down | NMS_Port_Down;网管控制器连接端口down | No | 无 | 判断方法：设备判断以太网接口NMS的linkstate | 以太网端口检测
PORT-1-40-MUX | PORT-1-40-MUX |  |  | PORT_Failure | FALSE | Major | SYS | MUX_Port_Down | MUX_Port_Down;合分波器链接端口down | No | 5次失败 | 判断方法：设备判断MUX的接口状态，onewire协议，主控按照1s间隔提取，当提取5次失败后上报； | onewire协议端口检测
Security | CHASSIS-1 |  |  | SYSTEM | FALSE | Minor | SYS | Input_Error_Password;username input error password; | Input_Error_Password;密码输入错误次数过多，超过5次; | No | 失败次数≥5次 | 判断方法：设备检测同一用户的错误登陆次数
NTP | CHASSIS-1 |  |  | SYSTEM | FALSE | Critical | SYS | NTP_Synchronization_Loss;current-server is unsynchronised; | NTP_Synchronization_Loss;NTP时钟追随丢失 | No | 无 | 判断方法：设备判断NTP客户端的时钟同步状态
Telemetry | CHASSIS-1 |  |  | SYSTEM | FALSE | Critical | SYS | Telemetry_Connection_Loss;destination-address:destination-port is not connected; | Telemetry_Connection_Loss;与Telemetry服务器的连接中断 | No | 无 | 判断方法：设备判断设备与Telemetry的TCP连接状态
DataBase | CHASSIS-1 |  |  | SYSTEM | FALSE | Critical | SYS | DB_Mismatch | DB_Mismatch;主控配置数据库数据与板卡当前配置数据不匹配 | No | 无 | 判断方法：对于新插入\冷启动\热启动的CU,对比设备当前的数据库配置与板卡上的配置，如果不一致则上报该告警；
Software | CHASSIS-1 |  |  | SYSTEM | FALSE | Major | SYS | No_Committed_software | No_Committed_software;软件升级未确认 | No | 无 | 判断方法：对于新插入\冷启动\热启动的CU,对比设备当前的数据库配置与板卡上的配置，如果不一致则上报该告警；
Security | CHASSIS-1 |  |  | SYSTEM | FALSE | Minor | SYS | WebGUI User logged in | WebGUI 用户登录 | No | 无 | 判断方法：有用户登录WebGUI

## PANEL告警信息
Yang定义 | [8 empty] | 告警说明，不会出现在notification字段内 | 是否需要门限值 | 门限值 | more info | 关联硬件设计
resource | component | Time_Created | ALARM-ID | Alarm Group | service-affect | SEVERITY | type-id | Text | 描述
string | /oc-platform:components/oc-platform:component/oc-platform:name | oc-types:timeticks64 精确到ms | string | string |  | oc-alarm-types:OPENCONFIG_ALARM_SEVERITY | oc-alarm-types: OPENCONFIG_ALARM_TYPE_ID | string
Button | PANEL-1-40 |  |  | PANEL_Button | FALSE | WARNING | EQPT | Button_Busy | Button_Busy;反馈按钮被按住 | No | 无 | 判断方法：设备检测button的开/关状态 | 设计button并能够读取button的状态
PANEL-1-40 | PANEL-1-40 |  |  | PANEL_Failure | FALSE | Critical | EQPT | Hardware_Failure | Hardware_Failure;PANEL硬件故障 | No | 无 | 判断方法：PANEL板卡自身判断硬件故障； | PANEL板卡内部具备硬件故障检测方法
PANEL-1-40 | PANEL-1-40 |  |  | PANEL_Failure | FALSE | Critical | EQPT | Software_Failure | Software_Failure;PANEL软件故障 | No | 无 | 判断方法：PANEL板卡自身判断软件故障； | PANEL板卡内部具备硬件故障检测方法
PANEL-1-40 | PANEL-1-40 |  |  | PANEL_Failure | FALSE | Critical | EQPT | Card_Missing | Card_Missing;PANEL板卡不在位 | No | 疑问：Panel卡如果absent后，连接nms口网线都处于down状态，告警无法上报到控制器 | 判断方法：PANEL板卡判断是否在位；
PANEL-1-40 | PANEL-1-40 |  |  | PANEL_Abnormal | FALSE | Major | EQPT | Temperature_High;Temperature is higher than threshold ?˚C;MORE INFO | Temperature_High,PANEL单板温度过高;其中Text字段内？需要按照设备实际门限值填充 | Yes | 此版本没有检测，R2.0实现，≥70度告警，≤67度告警取消。 | 判断方法：PANEL板卡上的所有温度传感器的最高温度值与门限值比较； | PANEL板卡上设置温度传感器
PANEL-1-40 | PANEL-1-40 |  |  | PANEL_Abnormal | FALSE | Major | EQPT | Temperature_Low;Temperature is lower than threshold ?˚C;MORE INFO | Temperature_High,PANEL单板温度过低;其中Text字段内？需要按照设备实际门限值填充 | Yes | 此版本没有检测，R2.0实现，≥70度告警，≤67度告警取消。 | 判断方法：PANEL板卡上的所有温度传感器的最高温度值与门限值比较； | PANEL板卡上设置温度传感器
PANEL-1-40 | PANEL-1-40 |  |  | PANEL_Failure | FALSE | Critical | EQPT | Input_Voltage_Failure;Input voltage is lower than threshold ?V;MORE INFO | Input_Voltage_Failure;PANEL无法从背板获得电压输入;其中Text字段内？需要按照设备实际门限值填充 | Yes | 没有监测。PANEL上没有单片机，并且背板的管脚不够，后续R2.0版本实现此功能，监测5V电压,≤4.0V告警 | 判断方法：设备判断PANEL的输入电压低于门限值 | PANEL输入电压检测
PANEL-1-40 | PANEL-1-40 |  |  | PANEL_Abnormal | FALSE | Major | EQPT | Input_Voltage_High;Input voltage is higher than threshold ?V;MORE INFO | Input_Voltage_High;从背板输入PANEL电压过高，低于？？V;其中Text字段内？需要按照设备实际门限值填充 | Yes | 没有监测。PANEL上没有单片机，并且背板的管脚不够，后续R2.0版本实现此功能，监测5V电压,≥5.5V告警 | 判断方法：设备判断PANEL的输入电压高于门限值 | PANEL输入电压检测
PANEL-1-40 | PANEL-1-40 |  |  | PANEL_Abnormal | FALSE | Major | EQPT | Input_Voltage_Low;Input voltage is lower than threshold ?V;MORE INFO | Input_Voltage_Low;从背板输入PANEL电压过低，低于？？V;其中Text字段内？需要按照设备实际门限值填充 | Yes | 没有监测。PANEL上没有单片机，并且背板的管脚不够，后续R2.0版本实现此功能，监测5V电压,≤4.5V告警 | 判断方法：设备判断PANEL的输入电压低于门限值 | PANEL输入电压检测

## FAN告警信息
Yang定义 | [8 empty] | 告警说明，不会出现在notification字段内 | 是否需要门限值 | 门限值 | more info | 关联硬件设计
resource | component | Time_Created | ALARM-ID | Alarm Group | service-affect | SEVERITY | type-id | Text | 描述
string | /oc-platform:components/oc-platform:component/oc-platform:name | oc-types:timeticks64 精确到ms | string | string |  | oc-alarm-types:OPENCONFIG_ALARM_SEVERITY | oc-alarm-types: OPENCONFIG_ALARM_TYPE_ID | string
FAN-1-31;FAN-1-32;FAN-1-33 | FAN-1-31;FAN-1-32;FAN-1-33 |  |  | FAN_Abnormal | FALSE | Major | EQPT | Fan_Speed_Low;Fan speed is lower than threshold ?rpm;MORE INFO | FAN_SPEED_LOW;风扇单元转速低于正常值;其中Text字段内？需要按照设备实际门限值填充 | Yes | 门限值等于正常转速值 | 判断方法：设备判断风扇转速低于门限值
FAN-1-31;FAN-1-32;FAN-1-33 | FAN-1-31;FAN-1-32;FAN-1-33 |  |  | FAN_Abnormal | FALSE | Major | EQPT | Fan_Speed_High;Fan speed is higher than threshold ?rpm;MORE INFO | FAN_SPEED_HIGH;风扇自动/手动处于最高转速;;其中Text字段内？需要按照设备实际门限值填充 | YES | 门限值等于最高转速 | 判断方法： 1.当FAN的 speed-grade配置为[2] FAN_SPEED_MAX时触发；当speed-grade重新配置为[3] FAN_SPEED_AUTO并且风扇转速降低为正常转速后消失； 2.当FAN的speed-grade配置为[3] FAN_SPEED_AUTO，并且风扇的转速达到最高转速的时候产生，当speed-grade配置保持不变为[3] FAN_SPEED_AUTO，风扇速度降低为正常后消失；
FAN-1-31;FAN-1-32;FAN-1-33 | FAN-1-31;FAN-1-32;FAN-1-33 |  |  | FAN_Failure | FALSE | Critical | EQPT | Hardware_Failure;MORE INFO | Hardware_Failure;风扇硬件故障 | No | 风扇板卡无判断逻辑，暂不支持硬件故障检测并上报 | 判断方法：风扇板卡自身判断硬件故障并通知CU/CU判断风扇硬件故障； | PSU板卡内部具备硬件故障检测方法
FAN-1-31;FAN-1-32;FAN-1-33 | FAN-1-31;FAN-1-32;FAN-1-33 |  |  | FAN_Failure | FALSE | Critical | EQPT | Communication_Failure;MORE INFO | Communication_Failure;CU与FAN通信故障; | No | 无 | 判断方法：CU判断与FAN的通信中断，CU通过I2C总线按照1s间隔读取FAN，如果CU通过I2C读取FAN失败并尝试3次读取后上报该告警； | I2C
FAN-1-31;FAN-1-32;FAN-1-33 | FAN-1-31;FAN-1-32;FAN-1-33 |  |  | FAN_Failure | FALSE | Critical | EQPT | Card_Missing;MORE INFO | Card_Missing;FAN板卡不在位; | No | 无 | 判断方法：CU判断与FAN是否在位
FAN-1-31;FAN-1-32;FAN-1-33 | FAN-1-31;FAN-1-32;FAN-1-33 |  |  | FAN_Failure | FALSE | Critical | EQPT | Input_Voltage_Failure;Input voltage is lower than threshold ?V;MORE INFO | Input_Voltage_Failure;FAN无法从背板获得电压输入;其中Text字段内？需要按照设备实际门限值填充 | Yes |  | 判断方法：设备判断FAN的输入电压低于门限制值 | FAN输入电压检测
FAN-1-31;FAN-1-32;FAN-1-33 | FAN-1-31;FAN-1-32;FAN-1-33 |  |  | FAN_Abnormal | FALSE | Major | EQPT | Input_Voltage_High;Input voltage is higher than threshold ?V;MORE INFO | Input_Voltage_High;从背板输入FAN电压过高，低于？？V;其中Text字段内？需要按照设备实际门限值填充 | Yes |  | 判断方法：设备判断FAN的输入电压高于门限制值 | FAN输入电压检测
FAN-1-31;FAN-1-32;FAN-1-33 | FAN-1-31;FAN-1-32;FAN-1-33 |  |  | FAN_Abnormal | FALSE | Major | EQPT | Input_Voltage_Low;Input voltage is lower than threshold ?V;MORE INFO | Input_Voltage_Low;从背板输入FAN电压过低，低于？？V;其中Text字段内？需要按照设备实际门限值填充 | Yes |  | 判断方法：设备判断FAN的输入电压低于门限制值 | FAN输入电压检测

## PSU告警信息
Yang定义 | [8 empty] | 告警说明，不会出现在notification字段内 | 是否需要门限值 | 门限值 | more info | 关联硬件设计
resource | component | Time_Created | ALARM-ID | Alarm Group | service-affect | SEVERITY | type-id | Text | 描述
string | /oc-platform:components/oc-platform:component/oc-platform:name | oc-types:timeticks64 精确到ms | string | string |  | oc-alarm-types:OPENCONFIG_ALARM_SEVERITY | oc-alarm-types: OPENCONFIG_ALARM_TYPE_ID | string
PSU-1-21;PSU-1-22 | PSU-1-21;PSU-1-22 |  |  | Input_PWR_Abnormal | FALSE | Major | ENV | Input_Voltage_High; Input voltage is higher than threshold ?V;MORE INFO | Input_Voltage_High;外界输入PSU电压过高，高于？V;其中Text字段内？需要按照设备实际门限值填充 | Yes | >264V@AC | 判断方法：设备判断PSU的输入电压高于门限制值 | PSU输入电压检测
PSU-1-21;PSU-1-22 | PSU-1-21;PSU-1-22 |  |  | Input_PWR_Abnormal | FALSE | Major | ENV | Input_Voltage_Low;Input voltage is lower than threshold ?V;MORE INFO | Input_Voltage_Low;外界输入PSU电压过低，低于？？V;其中Text字段内？需要按照设备实际门限值填充 | Yes | <90V@AC | 判断方法：设备判断PSU的输入电压低于门限制值 | PSU输入电压检测
PSU-1-21;PSU-1-22 | PSU-1-21;PSU-1-22 |  |  | Input_PWR_Abnormal | FALSE | Major | ENV | Input_Voltage_Abnormal;MORE INFO | Input_Voltage_Abnormal;外界输入PSU电压波动超出正常范围; |  | 无 | 判断方法：暂不清楚判定方法，不支持 | PSU输入电压检测
PSU-1-21;PSU-1-22 | PSU-1-21;PSU-1-22 |  |  | Input_PWR_Failure | FALSE | Critical | ENV | Power_Input_Off;Input voltage is lower than threshold ?V;MORE INFO | Power_Input_Off;PSU电源输入中断;其中Text字段内？需要按照设备实际门限值填充 | Yes | <85V@AC | 判断方法：主备电源一只电源模块工作正常， 另一只出现电源模块输入电压小于85V@AC，则产生Power_Input_Off告警
PSU-1-21;PSU-1-22 | PSU-1-21;PSU-1-22 |  |  | Input_PWR_Abnormal | FALSE | Major | ENV | Input_Current_High;Input current is higher than threshold ?mA;MORE INFO | Input_Current_High;外界输入PSU电流过高，高于？？V;其中Text字段内？需要按照设备实际门限值填充 | Yes | >11.7A | 判断方法：设备判断PSU的输入电流高于门限制值 | PSU输入电流检测
PSU-1-21;PSU-1-22 | PSU-1-21;PSU-1-22 |  |  | Input_PWR_Abnormal | FALSE | Major | ENV | Input_Current_Low;Input current is lowerer than threshold ?mA;MORE INFO | Input_Current_Low;外界输入PSU电流过低，低于？？V;其中Text字段内？需要按照设备实际门限值填充 | Yes | <0.03A | 判断方法：设备判断PSU的输入电流低于门限制值 | PSU输入电流检测
PSU-1-21;PSU-1-22 | PSU-1-21;PSU-1-22 |  |  | Input_PWR_Abnormal | FALSE | Major | ENV | Input_Current_Abnormal;MORE INFO | Input_Current_Abnormal;外界输入PSU电流异常; | Yes | >11.7A或<0.03A | 判断方法：设备判断PSU的输入电流门限制值外 | PSU输入电流检测
PSU-1-21;PSU-1-22 | PSU-1-21;PSU-1-22 |  |  | PSU_Abnormal | FALSE | Major | EQPT | Output_Voltage_Low;Output voltage is lower than threshold ?V;MORE INFO | Output_Voltage_Low;PSU输出电压过低;其中Text字段内？需要按照设备实际门限值填充 | Yes | <11.4V | 如何判断？是判断全部的PSU输出电压？还是？ | PSU输出电压检测
PSU-1-21;PSU-1-22 | PSU-1-21;PSU-1-22 |  |  | PSU_Abnormal | FALSE | Major | EQPT | Output_Voltage_High;Output voltage is higher than threshold ?V;MORE INFO | Output_Voltage_High;PSU输出电压过高;其中Text字段内？需要按照设备实际门限值填充 | Yes | >12.6V | 如何判断？是判断全部的PSU输出电压？还是？ | PSU输出电压检测
PSU-1-21;PSU-1-22 | PSU-1-21;PSU-1-22 |  |  | PSU_Abnormal | FALSE | Major | EQPT | Output_Voltage_Abnormal;MORE INFO | Output_Voltage_Abnormal;PSU输出电压异常 |  | >12.6V或<11.4V | 如何判断？是判断全部的PSU输出电压？还是？ | PSU输出电压检测
PSU-1-21;PSU-1-22 | PSU-1-21;PSU-1-22 |  |  | PSU_Abnormal | FALSE | Major | EQPT | Temperature_High;Temperature is higher than threshold ?˚C;MORE INFO | Temperature_High,PSU温度过高;其中Text字段内？需要按照设备实际门限值填充 | Yes | 环境温度>55 | 判断方法：依据PSU板卡内的全部温度传感器的值取最大值，与阈值相比较，超过则判定为温度过高 | PSU内部具备温度传感器
PSU-1-21;PSU-1-22 | PSU-1-21;PSU-1-22 |  |  | PSU_Abnormal | FALSE | Major | EQPT | Temperature_Low;Temperature is lower than threshold ?˚C;MORE INFO | Temperature_High,PSU温度过低;其中Text字段内？需要按照设备实际门限值填充 | Yes | 环境温度<
PSU-1-21;PSU-1-22 | PSU-1-21;PSU-1-22 |  |  | PSU_Failure | FALSE | Critical | EQPT | Hardware_Failure;MORE INFO | Hardware_Failure;PSU硬件故障; | No | 电源板卡不支持检测硬件故障告警，暂不支持该告警 | 判断方法：PSU板卡自身发现自己硬件故障并上报CU/CU判断PSU硬件故障，比如保险丝熔断等 | PSU板卡内部具备硬件故障检测方法
PSU-1-21;PSU-1-22 | PSU-1-21;PSU-1-22 |  |  | PSU_Failure | FALSE | Critical | EQPT | Software_Failure;MORE INFO | Software_Failure;PSU软件故障; | No | 读取电源信息全部异常 | 判断方法：PSU板卡自身发现自己硬件故障并上报CU/CU判断PSU硬件故障 | PSU板卡内部具备硬件故障检测方法
PSU-1-21;PSU-1-22 | PSU-1-21;PSU-1-22 |  |  | PSU_Failure | FALSE | Critical | EQPT | Communication_Failure;MORE INFO | Communication_Failure;CU与PSU通信故障; | No | 无 | 判断方法：CU判断与PSU的通信中断，CU通过I2C总线按照1s间隔读取PSU，如果CU通过I2C读取PSU失败并尝试3次读取后上报该告警； | I2C
PSU-1-21;PSU-1-22 | PSU-1-21;PSU-1-22 |  |  | PSU_Failure | FALSE | Critical | EQPT | Card_Missing;MORE INFO | Card_Missing;PSU板卡不在位; | No | 无 | 判断方法：CU判断PSU是否在位；
PSU-1-21;PSU-1-22 | PSU-1-21;PSU-1-22 |  |  | PSU_Failure | TRUE | Critical | EQPT | Card_Type_Mismatch; card-type-preconf is required for this slot, but a card-type is incorrectly installed | Card_Type_Mismatch; 板卡不匹配，将字段中的红色字体按照模型实际值填充 | No | 无 | 判断方法：设备根据LINECARD的card-type-preconf和card-type判断板卡是否匹配；